## Summary
Description | Value | Unit
Net sum of active power (generation - consumption) | 53536.3156 | kW
Active losses (I²R) | 30136.5509 | kW
Total reactive power generated (slack) | 43222.1003 | kVAr
Estimated reactive power demand (PF=0.95) | 17596.536 | kVAr
Estimated reactive losses | 25625.5644 | kVAr

## Voltages in pu (per unit)
Hour | Node 1 | Node 2 | Node 3 | Node 4 | Node 5 | Node 6 | Node 7 | Node 8 | Node 9 | Node 10 | Node 11 | Node 12 | Node 13 | Node 14 | Node 15 | Node 16 | Node 17 | Node 18 | Node 19 | Node 20 | Node 21 | Node 22 | Node 23 | Node 24 | Node 25 | Node 26 | Node 27 | Node 28 | Node 29 | Node 30 | Node 31 | Node 32 | Node 33
1 | 1 | 0.99773 | 0.98982 | 0.98485 | 0.97984 | 0.96819 | 0.96515 | 0.96073 | 0.95386 | 0.94747 | 0.94643 | 0.9446 | 0.93689 | 0.93383 | 0.93123 | 0.92864 | 0.92448 | 0.92318 | 0.99642 | 0.98828 | 0.98599 | 0.98302 | 0.9891 | 0.98853 | 0.98875 | 0.96735 | 0.96625 | 0.96299 | 0.96115 | 0.96033 | 0.95966 | 0.95949 | 0.95954
2 | 1 | 0.99773 | 0.98979 | 0.98482 | 0.97981 | 0.96809 | 0.96501 | 0.96063 | 0.95385 | 0.94754 | 0.94652 | 0.94478 | 0.9373 | 0.93434 | 0.9319 | 0.92953 | 0.92588 | 0.92482 | 0.99643 | 0.98833 | 0.98612 | 0.9833 | 0.98903 | 0.98838 | 0.98844 | 0.96723 | 0.96612 | 0.96285 | 0.96102 | 0.96019 | 0.95955 | 0.95939 | 0.95944
3 | 1 | 0.99776 | 0.98989 | 0.98494 | 0.97998 | 0.9683 | 0.96526 | 0.96103 | 0.95452 | 0.94857 | 0.94761 | 0.94595 | 0.93883 | 0.93602 | 0.93375 | 0.93164 | 0.92855 | 0.92758 | 0.99649 | 0.98874 | 0.98656 | 0.98382 | 0.98916 | 0.98859 | 0.98881 | 0.96742 | 0.96628 | 0.96297 | 0.96113 | 0.9603 | 0.95966 | 0.95949 | 0.95954
4 | 1 | 0.9978 | 0.9901 | 0.98528 | 0.98045 | 0.96906 | 0.96614 | 0.96221 | 0.95622 | 0.95081 | 0.94995 | 0.94849 | 0.94225 | 0.93983 | 0.93793 | 0.93626 | 0.93408 | 0.93339 | 0.99657 | 0.98905 | 0.98696 | 0.98433 | 0.98937 | 0.98879 | 0.989 | 0.96817 | 0.96702 | 0.96369 | 0.96185 | 0.96102 | 0.96039 | 0.96023 | 0.96028
5 | 1 | 0.99785 | 0.99033 | 0.98565 | 0.98097 | 0.96987 | 0.96708 | 0.96342 | 0.9579 | 0.953 | 0.95222 | 0.95091 | 0.94524 | 0.94308 | 0.94148 | 0.94016 | 0.93864 | 0.93815 | 0.99664 | 0.98933 | 0.98728 | 0.98471 | 0.9896 | 0.98904 | 0.98927 | 0.96897 | 0.96779 | 0.96442 | 0.96256 | 0.96172 | 0.96109 | 0.96093 | 0.96098
6 | 1 | 0.99787 | 0.99052 | 0.98597 | 0.98141 | 0.97057 | 0.96788 | 0.96444 | 0.95927 | 0.95473 | 0.95402 | 0.95283 | 0.94758 | 0.94561 | 0.94415 | 0.94303 | 0.9419 | 0.94164 | 0.99665 | 0.98922 | 0.98713 | 0.98451 | 0.9898 | 0.98924 | 0.98948 | 0.96967 | 0.9685 | 0.96516 | 0.96331 | 0.96248 | 0.96186 | 0.9617 | 0.96176
7 | 1 | 0.99753 | 0.98961 | 0.98474 | 0.97987 | 0.96762 | 0.96459 | 0.96089 | 0.95521 | 0.95037 | 0.94962 | 0.9484 | 0.94208 | 0.93965 | 0.93795 | 0.9368 | 0.93642 | 0.93669 | 0.99585 | 0.9846 | 0.98147 | 0.97741 | 0.98884 | 0.98819 | 0.98835 | 0.96651 | 0.96505 | 0.96109 | 0.95897 | 0.95798 | 0.95724 | 0.95704 | 0.95704
8 | 1 | 0.99783 | 0.99048 | 0.98598 | 0.98149 | 0.96992 | 0.96698 | 0.96384 | 0.95914 | 0.95535 | 0.95479 | 0.95392 | 0.94916 | 0.94731 | 0.94618 | 0.94575 | 0.94736 | 0.94843 | 0.99654 | 0.98864 | 0.98646 | 0.98399 | 0.98972 | 0.9891 | 0.9893 | 0.96884 | 0.96743 | 0.96349 | 0.96141 | 0.96044 | 0.95976 | 0.95957 | 0.95959
9 | 1 | 0.99763 | 0.98971 | 0.9848 | 0.97989 | 0.96749 | 0.9645 | 0.96094 | 0.95561 | 0.9511 | 0.95041 | 0.94929 | 0.94331 | 0.941 | 0.93939 | 0.93828 | 0.93808 | 0.93842 | 0.99614 | 0.98658 | 0.984 | 0.98085 | 0.98893 | 0.98826 | 0.98838 | 0.96633 | 0.9648 | 0.96057 | 0.95828 | 0.95719 | 0.95637 | 0.95614 | 0.95611
10 | 1 | 0.99747 | 0.98911 | 0.9839 | 0.9787 | 0.96569 | 0.96263 | 0.95867 | 0.95271 | 0.94748 | 0.94665 | 0.94529 | 0.93821 | 0.93549 | 0.93351 | 0.93185 | 0.93023 | 0.93005 | 0.99586 | 0.98516 | 0.9822 | 0.97841 | 0.98832 | 0.98762 | 0.98769 | 0.96447 | 0.96288 | 0.95857 | 0.95625 | 0.95514 | 0.95435 | 0.95413 | 0.95411
11 | 1 | 0.99737 | 0.98881 | 0.98348 | 0.97818 | 0.96494 | 0.96191 | 0.95782 | 0.95169 | 0.94624 | 0.94537 | 0.94396 | 0.93667 | 0.93394 | 0.93194 | 0.93024 | 0.92854 | 0.92827 | 0.99564 | 0.98379 | 0.9805 | 0.97618 | 0.98801 | 0.98727 | 0.98729 | 0.96369 | 0.96207 | 0.95759 | 0.95513 | 0.95395 | 0.95304 | 0.95278 | 0.95271
12 | 1 | 0.99788 | 0.99131 | 0.98663 | 0.98193 | 0.9711 | 0.96811 | 0.96231 | 0.95323 | 0.94429 | 0.94277 | 0.94004 | 0.9285 | 0.92392 | 0.91984 | 0.91525 | 0.90684 | 0.90375 | 0.99642 | 0.98376 | 0.98024 | 0.97437 | 0.99114 | 0.99079 | 0.99045 | 0.97042 | 0.96954 | 0.96746 | 0.96638 | 0.96576 | 0.96528 | 0.96511 | 0.96491
13 | 1 | 0.99734 | 0.98868 | 0.98326 | 0.97786 | 0.96438 | 0.96136 | 0.95727 | 0.95113 | 0.94566 | 0.94478 | 0.94336 | 0.93609 | 0.93335 | 0.93137 | 0.92973 | 0.92824 | 0.9281 | 0.99558 | 0.98352 | 0.98018 | 0.97573 | 0.98789 | 0.98716 | 0.9872 | 0.96306 | 0.96135 | 0.95651 | 0.95383 | 0.95252 | 0.9514 | 0.95106 | 0.9509
14 | 1 | 0.99733 | 0.98857 | 0.98305 | 0.97756 | 0.96414 | 0.96113 | 0.95681 | 0.95031 | 0.94438 | 0.94342 | 0.94184 | 0.93419 | 0.93131 | 0.92911 | 0.92719 | 0.92481 | 0.92415 | 0.9956 | 0.98383 | 0.98058 | 0.97628 | 0.98779 | 0.98708 | 0.98715 | 0.96288 | 0.96123 | 0.95657 | 0.95401 | 0.95276 | 0.95168 | 0.95135 | 0.95121
15 | 1 | 0.99733 | 0.98858 | 0.98309 | 0.97763 | 0.96425 | 0.96122 | 0.95698 | 0.95049 | 0.94462 | 0.94368 | 0.94212 | 0.93461 | 0.93178 | 0.92966 | 0.92785 | 0.92579 | 0.92529 | 0.9956 | 0.9838 | 0.98055 | 0.97628 | 0.98777 | 0.98701 | 0.98701 | 0.96298 | 0.96134 | 0.95673 | 0.95418 | 0.95294 | 0.9519 | 0.9516 | 0.95147
16 | 1 | 0.99736 | 0.98874 | 0.98336 | 0.97801 | 0.96468 | 0.96166 | 0.95766 | 0.95161 | 0.94623 | 0.94537 | 0.94398 | 0.93686 | 0.93419 | 0.93224 | 0.93063 | 0.92915 | 0.92899 | 0.99564 | 0.98391 | 0.98071 | 0.97647 | 0.98792 | 0.98715 | 0.98714 | 0.9634 | 0.96173 | 0.95706 | 0.95447 | 0.95321 | 0.95212 | 0.95179 | 0.95165
17 | 1 | 0.99792 | 0.99163 | 0.98716 | 0.98265 | 0.9722 | 0.9693 | 0.96372 | 0.95492 | 0.94625 | 0.94478 | 0.94215 | 0.93081 | 0.92633 | 0.92229 | 0.91788 | 0.90967 | 0.90664 | 0.99657 | 0.98504 | 0.98198 | 0.97681 | 0.99147 | 0.99115 | 0.99084 | 0.97155 | 0.97072 | 0.96879 | 0.96777 | 0.96719 | 0.96666 | 0.96649 | 0.96628
18 | 1 | 0.99687 | 0.98796 | 0.98165 | 0.97528 | 0.96044 | 0.95635 | 0.94855 | 0.93617 | 0.92402 | 0.92195 | 0.91819 | 0.90198 | 0.89542 | 0.88948 | 0.88296 | 0.87089 | 0.86636 | 0.9942 | 0.97114 | 0.96467 | 0.95367 | 0.98769 | 0.98716 | 0.98665 | 0.95947 | 0.95822 | 0.9553 | 0.95374 | 0.95284 | 0.95193 | 0.95164 | 0.95129
19 | 1 | 0.99708 | 0.98907 | 0.98343 | 0.97775 | 0.96442 | 0.96084 | 0.95396 | 0.94304 | 0.93238 | 0.93057 | 0.9273 | 0.91322 | 0.90759 | 0.90255 | 0.89709 | 0.88712 | 0.88337 | 0.99455 | 0.97272 | 0.96666 | 0.95639 | 0.98878 | 0.98821 | 0.98767 | 0.96352 | 0.96237 | 0.95949 | 0.95795 | 0.95707 | 0.95618 | 0.95589 | 0.95554
20 | 1 | 0.99728 | 0.99012 | 0.98512 | 0.98011 | 0.96816 | 0.96506 | 0.95917 | 0.94985 | 0.9408 | 0.93926 | 0.93654 | 0.92463 | 0.92 | 0.91592 | 0.9116 | 0.90385 | 0.90084 | 0.99488 | 0.97423 | 0.96851 | 0.95874 | 0.98985 | 0.98928 | 0.98875 | 0.9673 | 0.96618 | 0.96333 | 0.96179 | 0.96091 | 0.96008 | 0.9598 | 0.95947
21 | 1 | 0.99703 | 0.98901 | 0.98402 | 0.97908 | 0.96705 | 0.96442 | 0.95997 | 0.95302 | 0.94644 | 0.94533 | 0.94346 | 0.93474 | 0.93147 | 0.92879 | 0.9262 | 0.92198 | 0.92019 | 0.99437 | 0.97408 | 0.96843 | 0.95978 | 0.98828 | 0.98738 | 0.98719 | 0.96596 | 0.96454 | 0.96042 | 0.95808 | 0.95689 | 0.9555 | 0.95513 | 0.9549
22 | 1 | 0.99794 | 0.99079 | 0.98644 | 0.9821 | 0.97104 | 0.96813 | 0.96506 | 0.96037 | 0.95658 | 0.95601 | 0.95514 | 0.9508 | 0.94913 | 0.94816 | 0.94783 | 0.9495 | 0.95047 | 0.99675 | 0.98996 | 0.98809 | 0.98615 | 0.99003 | 0.98941 | 0.9896 | 0.97006 | 0.96877 | 0.96523 | 0.96325 | 0.96235 | 0.9617 | 0.96152 | 0.96154
23 | 1 | 0.99803 | 0.99128 | 0.98723 | 0.9832 | 0.97261 | 0.9698 | 0.96708 | 0.96296 | 0.95976 | 0.95929 | 0.95862 | 0.95489 | 0.95346 | 0.95275 | 0.95278 | 0.9554 | 0.95681 | 0.99686 | 0.99024 | 0.98839 | 0.9865 | 0.99053 | 0.98993 | 0.99014 | 0.97165 | 0.97039 | 0.96696 | 0.96505 | 0.96417 | 0.9636 | 0.96344 | 0.96349
24 | 1 | 0.99798 | 0.99096 | 0.98669 | 0.98242 | 0.97155 | 0.96864 | 0.96564 | 0.96108 | 0.95739 | 0.95685 | 0.956 | 0.95184 | 0.95019 | 0.94924 | 0.94898 | 0.95091 | 0.95199 | 0.99683 | 0.99023 | 0.98841 | 0.98655 | 0.99021 | 0.98961 | 0.98982 | 0.9706 | 0.96935 | 0.96593 | 0.96403 | 0.96316 | 0.96258 | 0.96242 | 0.96247

## Currents in pu (per unit)
Hour | 1->2 | 2->3 | 3->4 | 4->5 | 5->6 | 6->7 | 7->8 | 8->9 | 9->10 | 10->11 | 11->12 | 12->13 | 13->14 | 14->15 | 15->16 | 16->17 | 17->18 | 2->19 | 19->20 | 20->21 | 21->22 | 3->23 | 23->24 | 24->25 | 6->26 | 26->27 | 27->28 | 28->29 | 29->30 | 30->31 | 31->32 | 32->33
1 | 0.2114 | 0.19811 | 0.19748 | 0.19636 | 0.19069 | 0.18488 | 0.17023 | 0.14461 | 0.12735 | 0.18049 | 0.16478 | 0.10723 | 0.12906 | 0.12969 | 0.12447 | 0.10579 | 0.14512 | 0.19505 | 0.19233 | 0.19485 | 0.19126 | 0.19216 | 0.18848 | 0.19131 | 0.18997 | 0.18689 | 0.14901 | 0.16375 | 0.18203 | 0.16573 | 0.18919 | 0.18791
2 | 0.21146 | 0.19798 | 0.19772 | 0.19692 | 0.19196 | 0.18695 | 0.17383 | 0.15002 | 0.13251 | 0.18274 | 0.16812 | 0.11137 | 0.13357 | 0.13451 | 0.12986 | 0.11119 | 0.15537 | 0.19503 | 0.19148 | 0.1935 | 0.191 | 0.19269 | 0.18769 | 0.18354 | 0.19154 | 0.18877 | 0.15443 | 0.16754 | 0.18371 | 0.16803 | 0.18969 | 0.18795
3 | 0.21074 | 0.19783 | 0.19799 | 0.19745 | 0.19309 | 0.18888 | 0.17702 | 0.15501 | 0.13793 | 0.18503 | 0.17151 | 0.11498 | 0.13908 | 0.13967 | 0.13423 | 0.11277 | 0.14821 | 0.19494 | 0.19245 | 0.19583 | 0.19344 | 0.19326 | 0.18979 | 0.19168 | 0.19296 | 0.19041 | 0.15926 | 0.16972 | 0.18466 | 0.1691 | 0.18939 | 0.18655
4 | 0.20977 | 0.19755 | 0.1981 | 0.19778 | 0.19357 | 0.19043 | 0.1796 | 0.15892 | 0.14385 | 0.18789 | 0.17572 | 0.12033 | 0.14645 | 0.14681 | 0.13999 | 0.11487 | 0.14495 | 0.19478 | 0.19193 | 0.19485 | 0.18994 | 0.19375 | 0.19012 | 0.19101 | 0.19425 | 0.19197 | 0.16415 | 0.17275 | 0.18605 | 0.17092 | 0.18979 | 0.18664
5 | 0.20872 | 0.19736 | 0.19813 | 0.1979 | 0.19374 | 0.19106 | 0.1807 | 0.1606 | 0.1464 | 0.18901 | 0.17731 | 0.12151 | 0.14858 | 0.1483 | 0.14052 | 0.11262 | 0.14078 | 0.19468 | 0.19157 | 0.1943 | 0.18755 | 0.19403 | 0.1905 | 0.19206 | 0.19487 | 0.1927 | 0.16636 | 0.17404 | 0.18664 | 0.17167 | 0.19003 | 0.18684
6 | 0.2083 | 0.19718 | 0.1981 | 0.19793 | 0.19373 | 0.19144 | 0.18141 | 0.16181 | 0.14825 | 0.18977 | 0.17852 | 0.12311 | 0.15062 | 0.15039 | 0.14241 | 0.11356 | 0.1416 | 0.19476 | 0.19146 | 0.19429 | 0.18728 | 0.1942 | 0.19063 | 0.1921 | 0.19525 | 0.19314 | 0.16765 | 0.17482 | 0.18702 | 0.17211 | 0.1901 | 0.18675
7 | 0.21724 | 0.19763 | 0.19863 | 0.19864 | 0.19625 | 0.19134 | 0.18292 | 0.16528 | 0.15171 | 0.19048 | 0.18164 | 0.13466 | 0.1571 | 0.16038 | 0.15917 | 0.14439 | 0.19856 | 0.19644 | 0.19568 | 0.20079 | 0.21098 | 0.19425 | 0.19122 | 0.1931 | 0.19533 | 0.19326 | 0.16792 | 0.17544 | 0.18733 | 0.17258 | 0.19019 | 0.18726
8 | 0.20922 | 0.19725 | 0.19885 | 0.19932 | 0.19829 | 0.19441 | 0.18915 | 0.17606 | 0.16533 | 0.19431 | 0.1885 | 0.1514 | 0.17031 | 0.17418 | 0.17507 | 0.16639 | 0.21324 | 0.1952 | 0.1954 | 0.20023 | 0.21111 | 0.19544 | 0.19281 | 0.19357 | 0.19742 | 0.19592 | 0.17721 | 0.18166 | 0.19041 | 0.1768 | 0.19128 | 0.18779
9 | 0.21421 | 0.19783 | 0.19894 | 0.19901 | 0.19693 | 0.19169 | 0.18366 | 0.16647 | 0.15341 | 0.19108 | 0.18269 | 0.13694 | 0.15942 | 0.16266 | 0.16136 | 0.14656 | 0.19652 | 0.19575 | 0.19543 | 0.20036 | 0.21118 | 0.19459 | 0.19176 | 0.19334 | 0.19571 | 0.19364 | 0.16905 | 0.17571 | 0.18721 | 0.17174 | 0.19002 | 0.18722
10 | 0.21905 | 0.19822 | 0.1988 | 0.19837 | 0.19523 | 0.18874 | 0.17783 | 0.15671 | 0.1404 | 0.18654 | 0.17493 | 0.122 | 0.14552 | 0.14862 | 0.14599 | 0.12789 | 0.18256 | 0.19595 | 0.19492 | 0.2008 | 0.21062 | 0.19352 | 0.19014 | 0.19213 | 0.19352 | 0.19095 | 0.16018 | 0.16985 | 0.18451 | 0.16889 | 0.18964 | 0.18706
11 | 0.22289 | 0.1976 | 0.19783 | 0.19714 | 0.1922 | 0.18664 | 0.17373 | 0.15091 | 0.13472 | 0.18433 | 0.17104 | 0.11558 | 0.1399 | 0.14207 | 0.13826 | 0.11849 | 0.16899 | 0.1962 | 0.19272 | 0.19967 | 0.20982 | 0.19194 | 0.18757 | 0.19059 | 0.19213 | 0.18919 | 0.15477 | 0.16567 | 0.1821 | 0.16538 | 0.18836 | 0.18474
12 | 0.26313 | 0.26313 | 0.092111 | 0.088934 | 0.086412 | 0.063073 | 0.06202 | 0.05989 | 0.058388 | 0.058719 | 0.055514 | 0.052524 | 0.049505 | 0.045006 | 0.041754 | 0.03832 | 0.028245 | 0.056994 | 0.054723 | 0.052216 | 0.048824 | 0.002712 | 0.002617 | 0.002501 | 0.024004 | 0.022455 | 0.012836 | 0.008811 | 0.008773 | 0.003187 | 0.003352 | 0.003215
13 | 0.22405 | 0.19841 | 0.1984 | 0.19764 | 0.1933 | 0.18649 | 0.17366 | 0.15065 | 0.13413 | 0.18406 | 0.17075 | 0.11522 | 0.13935 | 0.14181 | 0.13845 | 0.11913 | 0.17327 | 0.19663 | 0.19459 | 0.20075 | 0.21061 | 0.19242 | 0.18852 | 0.19121 | 0.19214 | 0.18916 | 0.15463 | 0.16516 | 0.18163 | 0.16406 | 0.18895 | 0.18674
14 | 0.2245 | 0.19871 | 0.19808 | 0.19679 | 0.19104 | 0.18341 | 0.16805 | 0.14228 | 0.1251 | 0.18043 | 0.16463 | 0.10692 | 0.12878 | 0.13028 | 0.12556 | 0.10567 | 0.15453 | 0.1964 | 0.19438 | 0.20063 | 0.2106 | 0.19146 | 0.18724 | 0.19088 | 0.1898 | 0.18633 | 0.14692 | 0.15975 | 0.1792 | 0.1616 | 0.18821 | 0.18642
15 | 0.22437 | 0.1986 | 0.19821 | 0.1973 | 0.19224 | 0.18524 | 0.17123 | 0.14697 | 0.13009 | 0.18233 | 0.16783 | 0.11195 | 0.13366 | 0.13538 | 0.13104 | 0.111 | 0.16207 | 0.19645 | 0.19446 | 0.20053 | 0.2105 | 0.19187 | 0.18796 | 0.19091 | 0.19104 | 0.18784 | 0.1511 | 0.16263 | 0.18024 | 0.16167 | 0.18816 | 0.1864
16 | 0.2232 | 0.19839 | 0.19851 | 0.19781 | 0.19371 | 0.18715 | 0.17472 | 0.15203 | 0.13548 | 0.18481 | 0.17192 | 0.11684 | 0.14098 | 0.14386 | 0.14063 | 0.12158 | 0.17535 | 0.19646 | 0.19457 | 0.20072 | 0.21074 | 0.1927 | 0.18879 | 0.19124 | 0.19254 | 0.18963 | 0.15593 | 0.16598 | 0.18174 | 0.16337 | 0.18774 | 0.18444
17 | 0.26313 | 0.26313 | 0.088125 | 0.085284 | 0.083367 | 0.061143 | 0.059751 | 0.058027 | 0.056578 | 0.056899 | 0.053614 | 0.051579 | 0.048526 | 0.044422 | 0.040194 | 0.037387 | 0.027768 | 0.052487 | 0.049865 | 0.045514 | 0.042923 | 0.00246 | 0.002413 | 0.002295 | 0.02288 | 0.021267 | 0.011929 | 0.008291 | 0.008274 | 0.003435 | 0.003443 | 0.003379
18 | 0.26313 | 0.26313 | 0.12398 | 0.12035 | 0.11812 | 0.085295 | 0.083459 | 0.081522 | 0.079164 | 0.079908 | 0.076452 | 0.073645 | 0.070844 | 0.065314 | 0.059229 | 0.05505 | 0.04145 | 0.10355 | 0.099509 | 0.095894 | 0.091565 | 0.00406 | 0.003993 | 0.003787 | 0.034198 | 0.032004 | 0.017993 | 0.012767 | 0.012746 | 0.005922 | 0.005833 | 0.005735
19 | 0.26313 | 0.26313 | 0.11086 | 0.10739 | 0.10619 | 0.075311 | 0.073598 | 0.071931 | 0.069514 | 0.070068 | 0.066487 | 0.064024 | 0.060923 | 0.055464 | 0.049611 | 0.045437 | 0.034387 | 0.09833 | 0.094212 | 0.089968 | 0.085435 | 0.00431 | 0.004274 | 0.004043 | 0.032007 | 0.029439 | 0.017746 | 0.012543 | 0.012536 | 0.005827 | 0.005782 | 0.005734
20 | 0.26313 | 0.26313 | 0.098475 | 0.094681 | 0.09539 | 0.065625 | 0.062979 | 0.06151 | 0.059106 | 0.059473 | 0.055165 | 0.05422 | 0.050188 | 0.044917 | 0.039327 | 0.035327 | 0.027519 | 0.093382 | 0.089115 | 0.085006 | 0.081169 | 0.00425 | 0.004214 | 0.003979 | 0.030673 | 0.028571 | 0.017569 | 0.012532 | 0.012524 | 0.005474 | 0.005425 | 0.005373
21 | 0.23867 | 0.20367 | 0.19101 | 0.18004 | 0.15319 | 0.13708 | 0.10755 | 0.081862 | 0.070257 | 0.12515 | 0.096867 | 0.059241 | 0.066998 | 0.064893 | 0.059037 | 0.048026 | 0.058936 | 0.20138 | 0.1924 | 0.2032 | 0.20824 | 0.17187 | 0.15816 | 0.17411 | 0.15322 | 0.1418 | 0.077582 | 0.093897 | 0.12936 | 0.10162 | 0.16317 | 0.17382
22 | 0.20722 | 0.19703 | 0.19868 | 0.19923 | 0.19811 | 0.19497 | 0.19004 | 0.17757 | 0.16709 | 0.19469 | 0.18891 | 0.15186 | 0.17085 | 0.17461 | 0.17528 | 0.16611 | 0.21118 | 0.19484 | 0.19468 | 0.19975 | 0.21095 | 0.19553 | 0.19309 | 0.19385 | 0.19764 | 0.19627 | 0.17897 | 0.18313 | 0.19127 | 0.17816 | 0.19206 | 0.18896
23 | 0.2058 | 0.19668 | 0.19863 | 0.19932 | 0.19878 | 0.19589 | 0.1921 | 0.18152 | 0.17247 | 0.19605 | 0.19139 | 0.15958 | 0.17602 | 0.17986 | 0.18134 | 0.17538 | 0.21575 | 0.19479 | 0.19476 | 0.19954 | 0.21108 | 0.19591 | 0.19361 | 0.19452 | 0.19836 | 0.19714 | 0.18198 | 0.18522 | 0.19236 | 0.17967 | 0.19248 | 0.18916
24 | 0.2065 | 0.1969 | 0.19863 | 0.19923 | 0.19831 | 0.1953 | 0.19102 | 0.17953 | 0.16982 | 0.19538 | 0.19037 | 0.15663 | 0.17368 | 0.17758 | 0.17892 | 0.17152 | 0.21652 | 0.19422 | 0.19455 | 0.20011 | 0.21102 | 0.19563 | 0.19321 | 0.19392 | 0.19789 | 0.19659 | 0.18023 | 0.18404 | 0.19182 | 0.17894 | 0.19228 | 0.18907

## Active power on the lines
Hour | 1->2 | 2->3 | 3->4 | 4->5 | 5->6 | 6->7 | 7->8 | 8->9 | 9->10 | 10->11 | 11->12 | 12->13 | 13->14 | 14->15 | 15->16 | 16->17 | 17->18 | 2->19 | 19->20 | 20->21 | 21->22 | 3->23 | 23->24 | 24->25 | 6->26 | 26->27 | 27->28 | 28->29 | 29->30 | 30->31 | 31->32 | 32->33
1 | 3069.0926 | 1984.6446 | 1671.4548 | 1606.9449 | 1520.1543 | 1001.3425 | 843.6678 | 780.2607 | 713.5554 | 694.9291 | 643.2974 | 593.057 | 540.9233 | 479.2662 | 403.2659 | 352.0341 | 234.1637 | 850.374 | 693.8631 | 619.7335 | 521.676 | 190.3755 | 108.116 | 20.7539 | 482.0353 | 449.5948 | 312.9884 | 235.3352 | 192.1982 | 84.3168 | 52.8692 | 19.105
2 | 3064.5446 | 1984.6685 | 1660.6197 | 1595.72 | 1518.297 | 992.7497 | 832.9111 | 765.4992 | 698.3452 | 679.3478 | 611.5535 | 569.3914 | 515.4264 | 445.6846 | 367.2036 | 311.7828 | 199.943 | 846.3694 | 689.6881 | 596.1895 | 499.2271 | 202.4337 | 120.9063 | 40.1335 | 488.1878 | 455.1432 | 315.0893 | 235.5203 | 191.6344 | 82.9193 | 51.3002 | 17.5026
3 | 3011.2382 | 1958.8789 | 1646.0522 | 1576.7739 | 1504.5062 | 964.924 | 802.841 | 731.4117 | 657.2681 | 632.8381 | 579.7285 | 541.765 | 486.4767 | 414.8515 | 327.1645 | 270.808 | 182.049 | 818.1626 | 661.4216 | 586.902 | 488.1432 | 191.9578 | 108.5839 | 21.0049 | 501.5376 | 467.578 | 322.1367 | 237.0372 | 192.6825 | 84.2516 | 52.6174 | 19.1622
4 | 2940.7213 | 1904.8043 | 1591.5603 | 1522.0435 | 1451.3277 | 905.15 | 741.5002 | 666.7142 | 591.4333 | 566.4254 | 504.5969 | 470.1656 | 411.7185 | 344.7321 | 258.9928 | 201.019 | 135.8043 | 798.8275 | 643.1021 | 565.6543 | 469.1385 | 193.4836 | 109.6799 | 22.5419 | 507.4722 | 473.6052 | 325.6217 | 238.2323 | 193.1626 | 83.0632 | 51.0883 | 17.3825
5 | 2865.9758 | 1852.5654 | 1540.5504 | 1469.9877 | 1407.3063 | 852.7125 | 688.4222 | 612.5721 | 533.516 | 508.3887 | 452.275 | 426.5513 | 366.5808 | 288.5555 | 203.7168 | 147.443 | 102.9643 | 783.7045 | 627.7578 | 553.8918 | 458.7386 | 192.0818 | 108.1863 | 20.2608 | 515.8686 | 481.4753 | 331.0059 | 241.5897 | 196.341 | 83.7347 | 52.047 | 18.633
6 | 2832.1008 | 1803.4894 | 1491.9434 | 1421.8592 | 1365.9739 | 810.367 | 645.5386 | 568.3756 | 490.5228 | 465.1729 | 409.1402 | 391.4006 | 330.7658 | 260.8494 | 172.8346 | 115.9126 | 66.1169 | 792.4911 | 637.3722 | 563.3939 | 466.582 | 191.503 | 107.2711 | 19.1583 | 516.529 | 481.4021 | 328.2123 | 239.7476 | 194.223 | 82.5834 | 50.5237 | 16.7875
7 | 3306.1857 | 1931.9839 | 1583.518 | 1503.4569 | 1533.6055 | 846.0578 | 678.945 | 596.3295 | 492.978 | 472.789 | 402.0096 | 452.1073 | 375.1013 | 279.7433 | 155.7402 | 65.3624 | 2.6764 | 1110.8677 | 937.8445 | 839.027 | 702.4695 | 204.7588 | 120.7967 | 30.0753 | 649.2023 | 611.265 | 397.2035 | 279.4027 | 234.0689 | 96.7462 | 65.7652 | 32.9697
8 | 2820.1764 | 1746.8034 | 1415.6865 | 1342.4535 | 1390.759 | 724.6737 | 555.3232 | 455.7049 | 349.3122 | 328.3562 | 261.2869 | 313.2579 | 237.3769 | 151.9414 | 31.1524 | -80.7618 | -122.72 | 830.9461 | 665.9507 | 579.9089 | 457.666 | 201.8182 | 116.3838 | 26.5018 | 626.6694 | 587.9011 | 397.1964 | 275.206 | 228.3516 | 92.6942 | 61.2675 | 28.1818
9 | 3155.6726 | 1930.7229 | 1594.3032 | 1517.7424 | 1550.2567 | 825.3915 | 648.3273 | 552.3133 | 451.8733 | 431.5726 | 364.078 | 424.67 | 350.3606 | 260.6376 | 150.9447 | 53.5643 | -10.1057 | 968.4085 | 801.2769 | 686.6941 | 563.9225 | 207.3967 | 122.9773 | 36.3622 | 686.3877 | 645.4734 | 427.9511 | 304.8967 | 259.6234 | 106.1132 | 75.5775 | 42.8539
10 | 3411.8888 | 2079.4995 | 1726.8296 | 1642.9055 | 1677.6949 | 918.7276 | 738.8951 | 646.3067 | 553.7555 | 534.3855 | 460.8774 | 523.8091 | 447.9447 | 345.1255 | 244.6583 | 155.3341 | 68.1371 | 1064.2286 | 892.7418 | 793.5438 | 661.0145 | 209.7212 | 126.9233 | 42.1198 | 721.6615 | 676.225 | 433.0957 | 307.8648 | 263.9644 | 100.0395 | 71.8091 | 39.4903
11 | 3582.2491 | 2146.0594 | 1786.795 | 1693.6721 | 1728.4176 | 945.3217 | 768.1939 | 675.7574 | 586.6519 | 567.2892 | 486.5203 | 546.44 | 461.5656 | 354.8691 | 254.3718 | 158.1549 | 77.0729 | 1155.8744 | 983.8773 | 882.1696 | 741.8982 | 213.6069 | 132.3948 | 48.5847 | 745.4593 | 693.4516 | 452.5508 | 327.3118 | 284.0744 | 112.6538 | 85.7614 | 53.2312
12 | 3125.4406 | 1848.3393 | 1723.0318 | 1655.7009 | 1603.2392 | 1156.6517 | 1133.7045 | 1089.0458 | 1052.5462 | 1048.5611 | 989.4558 | 934.6056 | 870.8134 | 788.0438 | 728.1101 | 666.1673 | 486.655 | 1076.6822 | 1034.0557 | 974.7391 | 909.3356 | 51.0757 | 49.2892 | 47.0823 | 442.7547 | 413.911 | 236.4104 | 161.9553 | 161.0812 | 58.4751 | 61.4725 | 58.9529
13 | 3623.7614 | 2174.2496 | 1819.0464 | 1724.5841 | 1764.0825 | 936.8085 | 768.5499 | 674.9937 | 588.7191 | 569.8675 | 486.8956 | 544.2152 | 460.1246 | 350.1446 | 244.5434 | 140.2352 | 57.3065 | 1176.4532 | 1001.7208 | 898.7894 | 760.3357 | 211.2236 | 129.9672 | 45.9302 | 790.7982 | 733.2543 | 492.871 | 358.4401 | 315.9504 | 137.3695 | 113.4393 | 81.4506
14 | 3659.5588 | 2221.2198 | 1871.8042 | 1774.8211 | 1779.8218 | 984.9065 | 817.9892 | 732.4056 | 653.0919 | 635.0814 | 552.1923 | 584.3079 | 501.8587 | 399.8081 | 293.7594 | 206.6174 | 134.417 | 1149.5154 | 978.3691 | 874.4475 | 738.2502 | 205.9982 | 126.3096 | 43.0804 | 759.8882 | 705.3475 | 470.3446 | 340.7942 | 299.6282 | 131.4563 | 107.4782 | 76.2919
15 | 3646.2986 | 2209.1885 | 1854.7634 | 1757.6212 | 1763.0338 | 969.8305 | 800.7606 | 724.0129 | 642.5203 | 624.2594 | 539.4131 | 569.6537 | 485.8311 | 382.6402 | 273.6723 | 183.194 | 111.3557 | 1153.3263 | 981.5035 | 870.2088 | 734.6517 | 215.1459 | 135.0789 | 52.194 | 757.8364 | 701.1376 | 467.4365 | 339.4199 | 297.8845 | 125.8966 | 101.8914 | 71.0666
16 | 3589.6065 | 2162.3565 | 1800.8986 | 1706.9423 | 1737.5755 | 929.3712 | 748.3178 | 663.5705 | 576.1681 | 557.1554 | 475.2227 | 530.3008 | 445.9936 | 340.2584 | 240.5404 | 141.3074 | 60.682 | 1146.9436 | 974.8765 | 859.1226 | 729.7215 | 217.879 | 136.317 | 53.0052 | 771.4635 | 713.0782 | 475.3003 | 347.3175 | 304.544 | 133.8069 | 107.9445 | 76.4934
17 | 3073.763 | 1770.839 | 1649.1598 | 1588.7692 | 1548.0299 | 1122.6569 | 1093.6535 | 1056.7923 | 1021.7844 | 1018.2506 | 957.6846 | 919.9489 | 855.8059 | 779.9248 | 702.7934 | 651.8308 | 479.9388 | 992.0642 | 942.6858 | 850.8577 | 800.8432 | 46.3454 | 45.4627 | 43.2276 | 422.5248 | 392.483 | 219.9689 | 152.6008 | 152.1332 | 63.1242 | 63.2393 | 62.0579
18 | 4606.3735 | 2473.8503 | 2303.9709 | 2222.2689 | 2171.174 | 1542.2464 | 1502.2775 | 1457.0999 | 1397.9265 | 1392.7153 | 1329.0369 | 1277.4544 | 1208.8401 | 1107.0009 | 997.5812 | 923.1032 | 685.8697 | 1947.9429 | 1872.877 | 1764.9727 | 1678.2728 | 76.1946 | 74.9347 | 71.0324 | 623.7733 | 583.1898 | 327.4939 | 231.6827 | 230.9382 | 107.1911 | 105.4847 | 103.6957
19 | 4297.0969 | 2236.6299 | 2065.8222 | 1989.6564 | 1959.632 | 1369.6095 | 1333.2051 | 1295.002 | 1238.2621 | 1233.9943 | 1168.2608 | 1122.8769 | 1053.4536 | 953.5653 | 848.4492 | 774.1775 | 579.5986 | 1850.9552 | 1774.3127 | 1658.9118 | 1569.1478 | 80.9842 | 80.2923 | 75.908 | 586.227 | 538.7009 | 324.3868 | 228.6175 | 228.1304 | 105.9363 | 105.0386 | 104.1388
20 | 4010.1087 | 2007.4756 | 1839.8717 | 1759.9651 | 1767.2603 | 1200.1536 | 1147.7728 | 1115.1243 | 1061.9089 | 1058.3126 | 979.6825 | 961.5305 | 879.4636 | 783.402 | 682.9845 | 611.6865 | 472.5834 | 1758.8081 | 1679.1521 | 1570.0324 | 1493.6402 | 79.9477 | 79.2411 | 74.7983 | 563.9841 | 524.8799 | 322.431 | 229.3328 | 228.8406 | 99.9337 | 98.9554 | 97.9754
21 | 4213.5548 | 2129.093 | 1784.6418 | 1683.49 | 1709.8947 | 1005.8458 | 867.4495 | 827.6796 | 770.7258 | 761.0046 | 677.505 | 705.2074 | 620.9333 | 518.5517 | 413.1633 | 341.7084 | 290.9 | 1848.3015 | 1660.7762 | 1523.0181 | 1387.9966 | 199.5629 | 142.3868 | 69.9376 | 682.3163 | 632.1354 | 422.3878 | 312.7797 | 291.0945 | 146.693 | 124.448 | 97.1238
22 | 2664.7585 | 1689.4711 | 1356.2647 | 1289.7732 | 1313.5686 | 712.8308 | 543.1811 | 454.5849 | 352.0383 | 331.403 | 262.9047 | 279.9599 | 203.8772 | 121.5875 | 15.4703 | -85.5595 | -108.6522 | 747.1844 | 575.7702 | 493.4323 | 377.0938 | 201.0015 | 116.3321 | 27.5769 | 562.1285 | 528.9617 | 353.3094 | 259.3027 | 212.475 | 88.9241 | 58.7279 | 26.7278
23 | 2521.1957 | 1563.7697 | 1235.8467 | 1169.8035 | 1225.5868 | 637.5442 | 467.83 | 375.9062 | 273.9362 | 253.1292 | 185.2373 | 225.1555 | 147.4595 | 62.4868 | -47.4793 | -157.0376 | -179.344 | 732.2344 | 562.5164 | 484.3767 | 369.9747 | 198.9284 | 114.0311 | 24.9208 | 549.3363 | 516.2002 | 341.9006 | 250.8515 | 203.5939 | 81.1393 | 51.1736 | 19.4668
24 | 2593.1888 | 1647.5785 | 1321.7759 | 1256.6432 | 1273.855 | 692.2978 | 523.3296 | 433.0881 | 333.4117 | 312.6877 | 253.0314 | 261.516 | 193.6376 | 111.8441 | 1.4145 | -103.3137 | -124.208 | 720.9148 | 560.1003 | 478.6695 | 365.8617 | 198.1024 | 113.4424 | 24.7447 | 542.9455 | 509.7973 | 339.2563 | 249.0782 | 202.0346 | 81.9189 | 51.8345 | 19.9778

## Reactive power on the lines
Hour | 1->2 | 2->3 | 3->4 | 4->5 | 5->6 | 6->7 | 7->8 | 8->9 | 9->10 | 10->11 | 11->12 | 12->13 | 13->14 | 14->15 | 15->16 | 16->17 | 17->18 | 2->19 | 19->20 | 20->21 | 21->22 | 3->23 | 23->24 | 24->25 | 6->26 | 26->27 | 27->28 | 28->29 | 29->30 | 30->31 | 31->32 | 32->33
1 | 1731.6121 | 1180.3473 | 982.3935 | 954.5656 | 886.3066 | 487.1169 | 435.1996 | 393.4074 | 355.4189 | 349.2658 | 332.2451 | 296.4356 | 257.0639 | 222.8725 | 186.3038 | 133.2303 | 76.9659 | 455.8637 | 324.9327 | 267.9906 | 171.4666 | 136.4087 | 72.6736 | 6.8215 | 336.2586 | 321.125 | 243.7709 | 189.0517 | 167.2906 | 87.7719 | 54.2252 | 6.2795
2 | 1747.1503 | 1198.7231 | 1000.3597 | 972.3662 | 906.6559 | 498.7629 | 446.1304 | 401.4251 | 361.9628 | 355.6869 | 333.3517 | 298.6755 | 257.122 | 219.22 | 180.8108 | 122.565 | 65.7181 | 453.2261 | 322.9391 | 260.0815 | 164.088 | 137.1148 | 73.9245 | 13.1913 | 343.6462 | 328.2238 | 247.3335 | 190.6171 | 168.4691 | 87.4493 | 53.7221 | 5.7528
3 | 1749.2858 | 1206.6983 | 1008.0038 | 978.5356 | 914.0441 | 497.3463 | 443.9726 | 396.4217 | 353.2094 | 345.1471 | 327.6365 | 292.9709 | 248.9752 | 209.2807 | 166.9824 | 107.2883 | 59.8366 | 447.1826 | 316.0758 | 258.6779 | 160.4449 | 137.5862 | 72.9716 | 6.904 | 351.1683 | 335.3653 | 250.4893 | 191.1568 | 168.7747 | 87.2666 | 53.6084 | 6.2983
4 | 1740.1893 | 1206.1692 | 1007.3827 | 977.813 | 913.6297 | 489.1406 | 435.2489 | 385.3637 | 340.1261 | 331.8728 | 311.4937 | 275.8754 | 228.0327 | 188.1697 | 145.3313 | 83.5542 | 44.6367 | 437.704 | 307.3648 | 249.333 | 154.1984 | 137.9597 | 73.0718 | 7.4092 | 357.8796 | 342.031 | 254.0096 | 192.7934 | 170.0585 | 87.0093 | 53.1403 | 5.7134
5 | 1717.1851 | 1192.6487 | 993.6631 | 963.7419 | 902.1257 | 472.3232 | 418.2198 | 367.4465 | 320.2351 | 311.9422 | 293.4404 | 260.2051 | 211.0254 | 167.1707 | 124.5155 | 64.9525 | 33.8427 | 430.6741 | 300.5548 | 243.884 | 150.7801 | 138.0565 | 72.9903 | 6.6594 | 362.8279 | 346.7702 | 256.8642 | 194.4942 | 171.6499 | 87.3665 | 53.5342 | 6.1244
6 | 1711.4833 | 1182.2376 | 983.3158 | 953.55 | 894.1729 | 462.6089 | 408.3278 | 356.7322 | 309.3762 | 301.0099 | 282.5339 | 251.2659 | 201.0525 | 159.3452 | 115.2466 | 54.7816 | 21.7316 | 433.2828 | 303.531 | 246.8277 | 153.3581 | 137.9325 | 72.7049 | 6.297 | 364.258 | 347.9374 | 256.5064 | 194.1521 | 171.1846 | 86.9741 | 53.0004 | 5.5178
7 | 1950.4786 | 1285.1301 | 1073.4079 | 1040.314 | 1008.1409 | 532.3839 | 477.3502 | 422.8246 | 366.0586 | 359.3884 | 336.0633 | 322.0977 | 263.8417 | 211.2027 | 151.4955 | 54.2896 | 0.8797 | 560.233 | 421.0852 | 354.0129 | 230.8906 | 142.9116 | 77.5416 | 9.8853 | 408.742 | 391.4918 | 279.9195 | 207.6883 | 184.7574 | 91.8489 | 58.2093 | 10.8366
8 | 1861.0113 | 1295.0243 | 1087.9913 | 1057.0956 | 1030.0133 | 549.2443 | 493.4677 | 429.6674 | 367.6251 | 360.7013 | 338.591 | 317.2028 | 253.5446 | 200.3442 | 137.7186 | 11.2896 | -40.3361 | 467.9008 | 331.626 | 268.9449 | 150.4275 | 142.7587 | 76.2742 | 8.7107 | 411.6828 | 394.0272 | 285.4479 | 209.4224 | 185.7255 | 90.9946 | 56.9374 | 9.2629
9 | 1907.2288 | 1291.196 | 1083.0503 | 1051.0818 | 1019.3963 | 531.031 | 472.7256 | 413.4016 | 357.0803 | 350.3731 | 328.127 | 316.5688 | 258.2196 | 206.8222 | 151.2927 | 49.7411 | -3.3216 | 513.202 | 376.201 | 304.093 | 185.3523 | 144.0896 | 78.3536 | 11.9517 | 421.1102 | 402.8627 | 289.6003 | 215.5373 | 192.6366 | 94.8688 | 61.4157 | 14.0854
10 | 1931.3153 | 1280.6013 | 1068.4037 | 1034.0589 | 1003.8462 | 514.4583 | 455.2497 | 400.212 | 350.2685 | 343.8688 | 319.6513 | 315.3539 | 262.15 | 210.0665 | 161.1031 | 78.7885 | 22.3956 | 544.0091 | 406.0015 | 338.8015 | 217.265 | 143.7381 | 79.1765 | 13.8441 | 424.1568 | 404.5556 | 287.1425 | 214.5711 | 192.3515 | 92.7172 | 60.1167 | 12.9798
11 | 1949.9103 | 1267.9242 | 1055.4671 | 1018.1824 | 989.2384 | 500.462 | 442.147 | 388.948 | 341.6854 | 335.2889 | 308.6874 | 305.963 | 251.9382 | 200.1569 | 152.8275 | 75.7448 | 25.3326 | 571.3162 | 434.9738 | 367.3357 | 243.8501 | 143.4153 | 80.3744 | 15.969 | 424.578 | 402.9026 | 288.7153 | 217.6661 | 195.8663 | 95.651 | 63.8038 | 17.4963
12 | 1096.7211 | 647.7729 | 605.1703 | 581.6809 | 556.2789 | 403.4653 | 395.9107 | 377.6383 | 362.265 | 360.9519 | 341.5192 | 318.8606 | 294.6216 | 265.7395 | 244.7363 | 219.6224 | 159.9558 | 366.8525 | 346.4072 | 324.5713 | 298.8841 | 16.8012 | 16.2069 | 15.4752 | 145.9683 | 136.4233 | 77.8408 | 53.2841 | 52.9792 | 19.2379 | 20.2158 | 19.3769
13 | 1968.361 | 1279.376 | 1067.5294 | 1029.7707 | 1001.9252 | 498.7714 | 443.3716 | 389.884 | 343.7086 | 337.4801 | 310.1547 | 306.7154 | 253.1532 | 200.3533 | 151.3069 | 71.0737 | 18.8357 | 580.5856 | 441.791 | 373.381 | 249.9102 | 143.2439 | 79.8201 | 15.0965 | 439.4143 | 415.9204 | 301.9627 | 228.0765 | 206.5617 | 104.6924 | 73.6748 | 26.7715
14 | 1937.4979 | 1252.4027 | 1043.2527 | 1004.7228 | 966.488 | 482.8744 | 427.9216 | 379.5085 | 337.9385 | 331.9878 | 304.6933 | 296.0615 | 246.8249 | 199.2291 | 152.58 | 87.7821 | 44.1807 | 571.5108 | 434.0716 | 365.3777 | 242.6511 | 140.9001 | 78.4891 | 14.1598 | 422.0178 | 399.647 | 290.8559 | 220.4891 | 199.6097 | 102.4422 | 71.5894 | 25.0759
15 | 1952.0506 | 1267.4017 | 1056.2434 | 1017.6264 | 979.0247 | 491.991 | 436.3271 | 389.4613 | 345.9146 | 339.881 | 311.9413 | 300.8475 | 249.4487 | 200.3569 | 151.6974 | 82.0682 | 36.6009 | 572.726 | 434.9936 | 363.91 | 241.4683 | 144.198 | 81.3824 | 17.1553 | 424.3449 | 401.1928 | 291.0098 | 220.1369 | 199.051 | 100.5966 | 69.7458 | 23.3585
16 | 1962.7506 | 1281.0209 | 1066.9545 | 1029.3505 | 998.4189 | 501.8068 | 442.2003 | 391.1881 | 344.2805 | 337.9988 | 311.0142 | 306.2072 | 251.9654 | 200.0776 | 152.5097 | 72.0299 | 19.9452 | 570.9663 | 433.0603 | 360.4441 | 239.8479 | 145.5456 | 81.9187 | 17.422 | 432.4287 | 408.6355 | 294.9433 | 222.8826 | 201.2657 | 102.3343 | 70.9779 | 25.1421
17 | 1074.7129 | 620.009 | 578.72 | 557.621 | 536.6368 | 391.1812 | 381.6369 | 366.1477 | 351.4708 | 350.3062 | 330.3938 | 313.5255 | 289.2993 | 262.7246 | 236.1643 | 214.888 | 157.7483 | 336.4345 | 314.8617 | 282.9018 | 263.2244 | 15.2444 | 14.9482 | 14.2082 | 139.2721 | 129.3399 | 72.4293 | 50.2117 | 50.0423 | 20.7675 | 20.7977 | 20.3975
18 | 1653.6482 | 890.6825 | 832.2725 | 802.93 | 770.8915 | 553.0162 | 539.8569 | 518.3493 | 492.693 | 490.974 | 470.0332 | 443.9761 | 414.7239 | 377.719 | 339.1306 | 304.839 | 225.4345 | 684.1621 | 638.2118 | 594.8553 | 551.6216 | 25.075 | 24.6444 | 23.3472 | 205.9559 | 192.4857 | 107.9693 | 76.3002 | 76.0183 | 35.2884 | 34.7055 | 34.0831
19 | 1528.2335 | 794.2785 | 736.0662 | 709.0504 | 686.8612 | 484.0594 | 472.0766 | 454.3359 | 430.9004 | 429.493 | 407.8793 | 386.0826 | 358.3097 | 322.931 | 286.5401 | 255.4437 | 190.5048 | 647.2267 | 602.9632 | 558.0877 | 515.7539 | 26.6537 | 26.4074 | 24.9498 | 193.5724 | 177.8404 | 106.9385 | 75.2893 | 75.0933 | 34.8755 | 34.5588 | 34.2288
20 | 1413.652 | 702.9512 | 646.221 | 618.4169 | 610.8725 | 417.5381 | 400.3088 | 385.787 | 364.8359 | 363.6505 | 337.8004 | 326.9002 | 296.5637 | 263.3193 | 229.1569 | 201.6817 | 155.3307 | 612.9373 | 569.6913 | 527.6252 | 490.9358 | 26.3119 | 26.0614 | 24.585 | 186.2324 | 173.275 | 106.2821 | 75.5112 | 75.3136 | 32.8958 | 32.5552 | 32.2029
21 | 1859.8004 | 963.8717 | 776.2399 | 737.424 | 720.4619 | 370.6112 | 325.0857 | 305.2999 | 281.6913 | 278.4812 | 251.0188 | 254.2341 | 220.5424 | 183.4046 | 146.1582 | 115.2043 | 95.6142 | 798.7028 | 657.5197 | 576.8136 | 456.2124 | 122.1951 | 77.5606 | 22.9874 | 314.4242 | 295.3568 | 217.6192 | 171.9931 | 161.0363 | 97.0094 | 72.4311 | 31.923
22 | 1813.202 | 1280.4037 | 1072.4572 | 1043.7835 | 1008.7212 | 546.099 | 490.223 | 429.5115 | 368.155 | 361.3365 | 338.7562 | 305.6577 | 241.6828 | 189.3928 | 131.535 | 8.9859 | -35.7123 | 439.4757 | 301.6959 | 240.399 | 123.9447 | 142.7148 | 76.3705 | 9.0641 | 393.4862 | 377.6543 | 273.1064 | 205.6943 | 181.9309 | 90.4088 | 56.5631 | 8.785
23 | 1795.7366 | 1268.7437 | 1062.0057 | 1033.4728 | 1008.6316 | 546.0439 | 490.1442 | 426.9187 | 363.9422 | 357.0667 | 334.684 | 305.0659 | 238.1668 | 183.4546 | 122.7134 | -12.8859 | -58.9475 | 434.6622 | 297.3685 | 237.5223 | 121.6048 | 142.5052 | 75.8754 | 8.1911 | 392.8971 | 377.0315 | 271.3425 | 204.0615 | 180.0611 | 88.0312 | 54.1565 | 6.3984
24 | 1806.6907 | 1283.6506 | 1078.0505 | 1049.8234 | 1012.5127 | 554.3743 | 498.7211 | 436.7661 | 375.4408 | 368.5928 | 348.9177 | 310.5332 | 247.9536 | 194.9618 | 134.7218 | 5.0513 | -40.8252 | 430.9104 | 296.7231 | 235.6001 | 120.2529 | 141.8371 | 75.4476 | 8.1332 | 388.8175 | 372.9753 | 269.4451 | 202.9271 | 179.0449 | 88.203 | 54.3391 | 6.5664

## Active power at the nodes
Hour | Node 1 | Node 2 | Node 3 | Node 4 | Node 5 | Node 6 | Node 7 | Node 8 | Node 9 | Node 10 | Node 11 | Node 12 | Node 13 | Node 14 | Node 15 | Node 16 | Node 17 | Node 18 | Node 19 | Node 20 | Node 21 | Node 22 | Node 23 | Node 24 | Node 25 | Node 26 | Node 27 | Node 28 | Node 29 | Node 30 | Node 31 | Node 32 | Node 33
1 | 121.4838 | 170.2126 | 45.6113 | 27.836 | 12.464 | 2.5231 | 106.2225 | 9.6531 | 24.4471 | 2.6419 | 26.2599 | 8.118 | 29.6183 | 36.849 | 47.143 | 15.23 | 79.3995 | 234.1637 | 17.6408 | 35.3277 | 33.3431 | 521.676 | 2.6481 | 5.524 | 20.7539 | 7.666 | 77.9195 | 23.8351 | 1.1688 | 41.0852 | 3.7125 | 3.7125 | 19.105
2 | 120.4356 | 169.7109 | 44.0955 | 28.0176 | 2.1044 | 2.4435 | 106.1932 | 9.5609 | 21.4066 | 2.613 | 41.3847 | -3.2825 | 29.85 | 43.0572 | 47.0709 | 15.6479 | 67.738 | 199.943 | 19.034 | 55.2336 | 32.4198 | 499.2271 | 2.5757 | 5.4421 | 40.1335 | 7.7696 | 77.0214 | 23.2303 | 1.1383 | 40.0587 | 3.7356 | 3.7356 | 17.5026
3 | 119.5337 | 170.4928 | 43.0048 | 32.1995 | -3.9407 | 2.5129 | 106.4488 | 9.6657 | 24.5748 | 7.632 | 25.6233 | -10.4701 | 29.1408 | 42.85 | 54.1273 | 15.4502 | 48.6288 | 182.049 | 17.6958 | 35.3274 | 32.5564 | 488.1432 | 2.649 | 5.423 | 21.0049 | 8.243 | 78.4034 | 27.289 | 1.1645 | 38.8927 | 3.8391 | 3.8391 | 19.1622
4 | 119.7306 | 173.5439 | 41.6426 | 32.3105 | -5.8704 | 2.6471 | 106.3815 | 9.8637 | 21.3675 | 7.6871 | 32.9761 | -18.6165 | 29.4555 | 35.1948 | 49.2408 | 15.526 | 26.8312 | 135.8043 | 17.4379 | 38.6471 | 32.6898 | 469.1385 | 2.7926 | 5.5552 | 22.5419 | 7.7283 | 76.7685 | 27.4943 | 1.2274 | 39.0563 | 4.0616 | 4.0616 | 17.3825
5 | 118.4154 | 166.2702 | 41.6822 | 33.3134 | -14.0426 | 2.4322 | 106.3187 | 9.5468 | 23.2143 | 7.599 | 26.7361 | -28.3699 | 30.1322 | 45.5865 | 48.0591 | 15.4707 | 8.2734 | 102.9643 | 18.1704 | 35.2841 | 32.9205 | 458.7386 | 2.5628 | 5.4405 | 20.2608 | 8.0549 | 77.324 | 28.6221 | 1.1267 | 40.9412 | 3.7055 | 3.7055 | 18.633
6 | 117.7245 | 172.7592 | 41.7289 | 32.8245 | -20.8286 | 2.6412 | 106.3981 | 9.8572 | 20.5904 | 7.6808 | 26.2537 | -37.788 | 29.9708 | 36.5551 | 50.2404 | 15.4345 | 13.1675 | 66.1169 | 17.5093 | 35.4017 | 34.7598 | 466.582 | 2.7888 | 5.5939 | 19.1583 | 8.6676 | 78.9038 | 27.123 | 1.2228 | 39.6032 | 4.0547 | 4.0547 | 16.7875
7 | 185.1015 | 199.4853 | 65.1777 | 42.531 | -108.8717 | 1.9101 | 107.7073 | 12.3902 | 43.3824 | 2.3874 | 39.9512 | -116.5282 | 43.647 | 57.4191 | 76.8167 | 23.3108 | -9.3409 | 2.6764 | 29.2796 | 57.6148 | 57.808 | 702.4695 | 2.0177 | 7.3408 | 30.0753 | 11.4453 | 139.5338 | 56.0265 | 0.88726 | 64.8977 | 2.9515 | 2.9515 | 32.9697
8 | 122.8293 | 178.9602 | 50.1668 | 35.4474 | -128.6692 | 2.0131 | 105.8273 | 19.9353 | 35.1727 | 2.4303 | 33.868 | -135.9487 | 36.6776 | 40.6865 | 63.7047 | 22.8449 | -41.1093 | -122.72 | 21.6613 | 45.0678 | 43.3928 | 457.666 | 2.122 | 6.098 | 26.5018 | 11.5434 | 107.7065 | 55.7605 | 0.93434 | 59.6399 | 3.0733 | 3.0733 | 28.1818
9 | 137.672 | 192.7069 | 50.2362 | 38.8914 | -111.7796 | 1.9055 | 117.1759 | 24.7767 | 39.123 | 2.3859 | 36.3097 | -129.2971 | 39.9586 | 50.6965 | 61.197 | 28.2826 | -6.8845 | -10.1057 | 23.7554 | 73.5542 | 43.8716 | 563.9225 | 2.007 | 3.0245 | 36.3622 | 14.3184 | 141.9952 | 61.0867 | 0.88382 | 81.7846 | 2.5542 | 2.8949 | 42.8539
10 | 159.3568 | 204.1001 | 64.6754 | 46.4985 | -112.6987 | 1.6904 | 123.6847 | 29.4593 | 41.1913 | 2.2968 | 44.9162 | -117.4657 | 47.241 | 70.2389 | 60.7708 | 36.7089 | 26.3089 | 68.1371 | 28.853 | 57.9922 | 54.0432 | 661.0145 | 1.7772 | 2.2577 | 42.1198 | 19.5757 | 175.3162 | 67.3315 | 0.7828 | 94.5592 | 0.36235 | 2.5393 | 39.4903
11 | 176.229 | 216.52 | 68.4263 | 56.1596 | -110.2545 | 2.6595 | 123.5424 | 33.8967 | 41.8189 | 2.6922 | 53.4321 | -108.8588 | 58.4184 | 76.9248 | 64.8945 | 51.0509 | 28.912 | 77.0729 | 32.5656 | 60.9624 | 62.385 | 741.8982 | 2.3599 | 2.5872 | 48.5847 | 26.6212 | 177.5967 | 70.1504 | 1.2372 | 104.9092 | -0.60112 | 3.4838 | 53.2312
12 | 180.3867 | 113.8991 | 66.4737 | 59.8083 | 37.1993 | 1.6823 | 16.118 | 35.4385 | 27.6171 | 2.2933 | 56.2258 | 44.7428 | 60.4796 | 79.7821 | 56.6865 | 57.2191 | 178.0548 | 486.655 | 31.3849 | 56.5301 | 61.1861 | 909.3356 | 1.7711 | 2.1929 | 47.0823 | 28.4861 | 177.0651 | 74.2993 | 0.77663 | 102.5814 | -3.0062 | 2.5108 | 58.9529
13 | 180.1348 | 208.7971 | 66.329 | 57.3121 | -115.8746 | 1.5241 | 114.7143 | 35.2202 | 39.4001 | 2.2284 | 55.7288 | -105.9537 | 57.8421 | 80.3163 | 69.9002 | 58.6544 | 28.0828 | 57.3065 | 32.5873 | 61.746 | 59.9808 | 760.3357 | 1.6048 | 2.2776 | 45.9302 | 32.1644 | 177.1867 | 79.6818 | 0.70689 | 113.1298 | -3.7354 | 2.3113 | 81.4506
14 | 178.4866 | 224.4535 | 66.2984 | 60.1501 | -79.6006 | 1.0594 | 116.7776 | 33.5439 | 38.5356 | 2.0372 | 57.5634 | -74.001 | 60.0343 | 77.0149 | 76.6837 | 51.2183 | 28.5745 | 134.417 | 29.3098 | 62.7858 | 57.7268 | 738.2502 | 1.1162 | 1.7536 | 43.0804 | 29.9143 | 177.9513 | 78.332 | 0.49178 | 104.6621 | -3.4718 | 1.6118 | 76.2919
15 | 181.1718 | 219.4599 | 61.9381 | 60.1173 | -80.952 | 0.84468 | 117.0126 | 21.2267 | 37.3984 | 1.9493 | 58.5278 | -76.155 | 59.6756 | 76.1578 | 76.986 | 50.8438 | 23.8543 | 111.3557 | 29.8627 | 70.1988 | 57.1618 | 734.6517 | 0.88663 | 1.3851 | 52.194 | 31.6739 | 173.3586 | 74.9359 | 0.39098 | 108.4286 | -3.4315 | 1.2561 | 71.0666
16 | 183.3292 | 216.0811 | 65.7681 | 56.7422 | -107.3318 | 1.5942 | 126.8548 | 25.334 | 39.5767 | 2.2552 | 54.3146 | -105.0898 | 57.4429 | 75.2107 | 62.8836 | 51.6767 | 24.4539 | 60.682 | 29.9441 | 74.5783 | 50.8266 | 729.7215 | 1.6879 | 1.5269 | 53.0052 | 32.8797 | 173.5128 | 72.692 | 0.94178 | 105.8315 | -1.4493 | 2.5003 | 76.4934
17 | 172.1717 | 224.5419 | 68.2333 | 53.4727 | 26.5336 | 0.83638 | 22.6649 | 28.2058 | 26.6675 | 1.9454 | 57.8801 | 27.9887 | 60.9601 | 72.9705 | 74.1224 | 46.4659 | 170.4834 | 479.9388 | 40.044 | 89.7111 | 46.7549 | 800.8432 | 0.86972 | 2.2233 | 43.2276 | 29.721 | 172.1381 | 67.2301 | 0.38094 | 88.9803 | -0.12433 | 1.1717 | 62.0579
18 | 217.629 | 95.0007 | 79.6266 | 67.9256 | 22.5775 | 1.1629 | 27.6021 | 28.0941 | 42.8448 | 2.0783 | 58.2169 | 31.712 | 61.8304 | 95.547 | 102.8859 | 64.7291 | 234.0948 | 685.8697 | 37.8933 | 98.5065 | 71.8668 | 1678.2728 | 1.2242 | 3.8702 | 71.0324 | 39.857 | 254.8402 | 95.4841 | 0.53877 | 123.6618 | 1.6801 | 1.7611 | 103.6957
19 | 178.8419 | 120.364 | 78.5759 | 65.1969 | 6.9763 | 0.62668 | 26.7874 | 24.9027 | 44.1495 | 1.8589 | 61.6031 | 30.3661 | 64.4064 | 95.3511 | 100.5319 | 67.6302 | 192.4188 | 579.5986 | 43.3222 | 107.1287 | 76.8503 | 1569.1478 | 0.65097 | 4.3477 | 75.908 | 46.9114 | 213.4818 | 95.4536 | 0.28801 | 122.1116 | 0.87177 | 0.87177 | 104.1388
20 | 171.8864 | 155.0655 | 78.778 | 71.3803 | -25.8938 | 0.63388 | 45.3386 | 22.9229 | 44.113 | 1.8608 | 75.7865 | 7.3816 | 78.6622 | 93.0859 | 97.5369 | 67.2834 | 137.7196 | 472.5834 | 49.8436 | 101.7348 | 64.736 | 1493.6402 | 0.66678 | 4.4074 | 74.7983 | 38.5252 | 201.633 | 92.783 | 0.29354 | 128.834 | 0.95551 | 0.95551 | 97.9754
21 | 173.4863 | 168.5232 | 78.2981 | 70.3216 | -74.3709 | 1.0591 | 117.8612 | 22.5436 | 44.093 | 2.0367 | 74.732 | -40.56 | 78.2068 | 96.1703 | 98.8969 | 64.035 | 44.4629 | 290.9 | 48.5535 | 95.5612 | 58.3014 | 1387.9966 | 1.1158 | 4.6643 | 69.9376 | 35.9189 | 193.8399 | 91.9126 | 0.49142 | 119.2893 | 1.6121 | 1.6121 | 97.1238
22 | 132.4863 | 164.8013 | 53.0982 | 28.7404 | -104.0169 | 1.0591 | 105.5263 | 7.5436 | 29.8051 | 2.0366 | 35.1525 | -101.544 | 36.6258 | 37.3204 | 48.897 | 12.2611 | -58.3792 | -108.6522 | 29.1365 | 41.5626 | 37.6115 | 377.0938 | 1.1159 | 4.7213 | 27.5769 | 5.845 | 90.9977 | 26.6995 | 0.49149 | 46.3653 | 1.6122 | 1.6122 | 26.7278
23 | 128.1716 | 162.0647 | 49.738 | 28.2559 | -136.5524 | 0.84476 | 104.1971 | 7.2272 | 24.4682 | 1.949 | 33.6661 | -133.2135 | 35.8151 | 37.2596 | 48.7159 | 10.6083 | -62.7266 | -179.344 | 27.3156 | 37.4487 | 35.5746 | 369.9747 | 0.88671 | 4.5011 | 24.9208 | 5.572 | 86.7773 | 22.1919 | 0.39132 | 43.9529 | 1.2566 | 1.2566 | 19.4668
24 | 128.3294 | 161.5532 | 48.5684 | 27.3816 | -97.5914 | 0.95237 | 104.1846 | 7.3858 | 24.535 | 1.9933 | 25.7942 | -98.363 | 27.1038 | 35.2835 | 50.8069 | 10.0916 | -64.7512 | -124.208 | 18.7265 | 40.5076 | 34.027 | 365.8617 | 1.0017 | 4.6046 | 24.7447 | 5.7359 | 84.6887 | 22.1996 | 0.44182 | 42.2496 | 1.4348 | 1.4348 | 19.9778

## Reactive power at the nodes
Hour | Node 1 | Node 2 | Node 3 | Node 4 | Node 5 | Node 6 | Node 7 | Node 8 | Node 9 | Node 10 | Node 11 | Node 12 | Node 13 | Node 14 | Node 15 | Node 16 | Node 17 | Node 18 | Node 19 | Node 20 | Node 21 | Node 22 | Node 23 | Node 24 | Node 25 | Node 26 | Node 27 | Node 28 | Node 29 | Node 30 | Node 31 | Node 32 | Node 33
1 | 39.9298 | 55.9462 | 14.9917 | 9.1493 | 4.0967 | 0.82931 | 34.9136 | 3.1728 | 8.0354 | 0.86835 | 8.6312 | 2.6682 | 9.7351 | 12.1117 | 15.4951 | 5.0059 | 26.0973 | 76.9659 | 5.7983 | 11.6117 | 10.9594 | 171.4666 | 0.87038 | 1.8157 | 6.8215 | 2.5197 | 25.6109 | 7.8342 | 0.38417 | 13.504 | 1.2202 | 1.2202 | 6.2795
2 | 39.5853 | 55.7813 | 14.4935 | 9.2089 | 0.6917 | 0.80313 | 34.904 | 3.1425 | 7.036 | 0.85884 | 13.6025 | -1.0789 | 9.8112 | 14.1522 | 15.4715 | 5.1432 | 22.2644 | 65.7181 | 6.2562 | 18.1544 | 10.6559 | 164.088 | 0.84659 | 1.7887 | 13.1913 | 2.5537 | 25.3157 | 7.6354 | 0.37416 | 13.1667 | 1.2278 | 1.2278 | 5.7528
3 | 39.2888 | 56.0383 | 14.135 | 10.5835 | -1.2952 | 0.82595 | 34.988 | 3.177 | 8.0773 | 2.5085 | 8.422 | -3.4414 | 9.5781 | 14.0841 | 17.7908 | 5.0782 | 15.9835 | 59.8366 | 5.8163 | 11.6116 | 10.7008 | 160.4449 | 0.8707 | 1.7825 | 6.904 | 2.7093 | 25.7699 | 8.9695 | 0.38277 | 12.7834 | 1.2618 | 1.2618 | 6.2983
4 | 39.3535 | 57.0411 | 13.6873 | 10.62 | -1.9295 | 0.87007 | 34.9659 | 3.242 | 7.0232 | 2.5266 | 10.8387 | -6.1189 | 9.6815 | 11.568 | 16.1847 | 5.1032 | 8.819 | 44.6367 | 5.7316 | 12.7027 | 10.7446 | 154.1984 | 0.91787 | 1.8259 | 7.4092 | 2.5402 | 25.2326 | 9.0369 | 0.40342 | 12.8372 | 1.335 | 1.335 | 5.7134
5 | 38.9213 | 54.6504 | 13.7003 | 10.9496 | -4.6156 | 0.79943 | 34.9453 | 3.1379 | 7.6302 | 2.4977 | 8.7877 | -9.3247 | 9.904 | 14.9835 | 15.7963 | 5.085 | 2.7193 | 33.8427 | 5.9723 | 11.5973 | 10.8204 | 150.7801 | 0.84235 | 1.7882 | 6.6594 | 2.6475 | 25.4152 | 9.4076 | 0.37033 | 13.4567 | 1.2179 | 1.2179 | 6.1244
6 | 38.6942 | 56.7832 | 13.7156 | 10.7889 | -6.846 | 0.86812 | 34.9714 | 3.2399 | 6.7677 | 2.5245 | 8.6292 | -12.4203 | 9.8509 | 12.0151 | 16.5132 | 5.0731 | 4.3279 | 21.7316 | 5.755 | 11.636 | 11.425 | 153.3581 | 0.91665 | 1.8386 | 6.297 | 2.8489 | 25.9344 | 8.9149 | 0.40191 | 13.0169 | 1.3327 | 1.3327 | 5.5178
7 | 60.8399 | 65.5676 | 21.4229 | 13.9793 | -35.7844 | 0.62783 | 35.4017 | 4.0725 | 14.2591 | 0.78469 | 13.1313 | -38.301 | 14.3461 | 18.8727 | 25.2484 | 7.6619 | -3.0702 | 0.8797 | 9.6238 | 18.9371 | 19.0006 | 230.8906 | 0.66319 | 2.4128 | 9.8853 | 3.7619 | 45.8626 | 18.415 | 0.29163 | 21.3309 | 0.97012 | 0.97012 | 10.8366
8 | 40.372 | 58.8214 | 16.489 | 11.651 | -42.2915 | 0.66166 | 34.7838 | 6.5524 | 11.5607 | 0.79881 | 11.1319 | -44.6842 | 12.0553 | 13.373 | 20.9387 | 7.5088 | -13.512 | -40.3361 | 7.1197 | 14.8131 | 14.2625 | 150.4275 | 0.69746 | 2.0043 | 8.7107 | 3.7941 | 35.4014 | 18.3276 | 0.3071 | 19.6027 | 1.0101 | 1.0101 | 9.2629
9 | 45.2506 | 63.3397 | 16.5118 | 12.783 | -36.7402 | 0.62629 | 38.5138 | 8.1437 | 12.8591 | 0.7842 | 11.9344 | -42.4979 | 13.1338 | 16.6631 | 20.1145 | 9.296 | -2.2628 | -3.3216 | 7.808 | 24.1761 | 14.4199 | 185.3523 | 0.65968 | 0.9941 | 11.9517 | 4.7062 | 46.6716 | 20.0782 | 0.2905 | 26.8813 | 0.83953 | 0.9515 | 14.0854
10 | 52.378 | 67.0845 | 21.2578 | 15.2833 | -37.0423 | 0.55561 | 40.6532 | 9.6828 | 13.5389 | 0.75491 | 14.7632 | -38.6091 | 15.5274 | 23.0864 | 19.9744 | 12.0656 | 8.6473 | 22.3956 | 9.4835 | 19.0611 | 17.7631 | 217.265 | 0.58413 | 0.74207 | 13.8441 | 6.4342 | 57.6237 | 22.1308 | 0.25729 | 31.0801 | 0.1191 | 0.83463 | 12.9798
11 | 57.9237 | 71.1667 | 22.4906 | 18.4588 | -36.2389 | 0.87413 | 40.6064 | 11.1413 | 13.7452 | 0.8849 | 17.5623 | -35.7802 | 19.2012 | 25.284 | 21.3298 | 16.7796 | 9.5029 | 25.3326 | 10.7038 | 20.0374 | 20.505 | 243.8501 | 0.77568 | 0.85038 | 15.969 | 8.75 | 58.3732 | 23.0573 | 0.40664 | 34.482 | -0.19758 | 1.1451 | 17.4963
12 | 59.2902 | 37.4368 | 21.8489 | 19.658 | 12.2268 | 0.55296 | 5.2977 | 11.6481 | 9.0773 | 0.75377 | 18.4805 | 14.7062 | 19.8787 | 26.2231 | 18.6319 | 18.807 | 58.5238 | 159.9558 | 10.3157 | 18.5806 | 20.1109 | 298.8841 | 0.58212 | 0.72078 | 15.4752 | 9.3629 | 58.1985 | 24.421 | 0.25527 | 33.7169 | -0.98809 | 0.82526 | 19.3769
13 | 59.2074 | 68.6283 | 21.8013 | 18.8376 | -38.0861 | 0.50093 | 37.7048 | 11.5763 | 12.9502 | 0.73243 | 18.3172 | -34.8253 | 19.0118 | 26.3987 | 22.9751 | 19.2788 | 9.2304 | 18.8357 | 10.7109 | 20.2949 | 19.7147 | 249.9102 | 0.52746 | 0.74861 | 15.0965 | 10.5719 | 58.2385 | 26.1902 | 0.23234 | 37.184 | -1.2278 | 0.75969 | 26.7715
14 | 58.6657 | 73.7743 | 21.7912 | 19.7704 | -26.1635 | 0.3482 | 38.383 | 11.0254 | 12.666 | 0.66961 | 18.9202 | -24.3229 | 19.7323 | 25.3136 | 25.2047 | 16.8346 | 9.392 | 44.1807 | 9.6337 | 20.6367 | 18.9739 | 242.6511 | 0.36687 | 0.57638 | 14.1598 | 9.8323 | 58.4897 | 25.7465 | 0.16164 | 34.4008 | -1.1411 | 0.52977 | 25.0759
15 | 59.5483 | 72.133 | 20.3581 | 19.7596 | -26.6077 | 0.27763 | 38.4602 | 6.9769 | 12.2923 | 0.64069 | 19.2371 | -25.0309 | 19.6144 | 25.0319 | 25.3041 | 16.7116 | 7.8405 | 36.6009 | 9.8154 | 23.0732 | 18.7882 | 241.4683 | 0.29142 | 0.45527 | 17.1553 | 10.4107 | 56.9802 | 24.6302 | 0.12851 | 35.6387 | -1.1279 | 0.41286 | 23.3585
16 | 60.2574 | 71.0224 | 21.6169 | 18.6502 | -35.2783 | 0.52399 | 41.6951 | 8.3269 | 13.0082 | 0.74125 | 17.8523 | -34.5413 | 18.8806 | 24.7206 | 20.6688 | 16.9853 | 8.0376 | 19.9452 | 9.8421 | 24.5127 | 16.7059 | 239.8479 | 0.55477 | 0.50187 | 17.422 | 10.807 | 57.0309 | 23.8927 | 0.30955 | 34.7851 | -0.47635 | 0.82182 | 25.1421
17 | 56.5901 | 73.8033 | 22.4272 | 17.5756 | 8.7212 | 0.2749 | 7.4496 | 9.2708 | 8.7652 | 0.63942 | 19.0243 | 9.1994 | 20.0366 | 23.9842 | 24.3629 | 15.2726 | 56.0352 | 157.7483 | 13.1618 | 29.4866 | 15.3676 | 263.2244 | 0.28586 | 0.73076 | 14.2082 | 9.7688 | 56.5791 | 22.0975 | 0.12521 | 29.2464 | -0.040865 | 0.38511 | 20.3975
18 | 71.5312 | 31.2252 | 26.172 | 22.3261 | 7.4209 | 0.38223 | 9.0724 | 9.2341 | 14.0824 | 0.68311 | 19.135 | 10.4232 | 20.3227 | 31.4048 | 33.8169 | 21.2754 | 76.9432 | 225.4345 | 12.4549 | 32.3775 | 23.6215 | 551.6216 | 0.40237 | 1.2721 | 23.3472 | 13.1004 | 83.7619 | 31.3841 | 0.17709 | 40.6457 | 0.55221 | 0.57883 | 34.0831
19 | 58.7825 | 39.5617 | 25.8266 | 21.4292 | 2.293 | 0.20598 | 8.8046 | 8.1851 | 14.5112 | 0.61099 | 20.248 | 9.9808 | 21.1694 | 31.3404 | 33.0432 | 22.229 | 63.245 | 190.5048 | 14.2393 | 35.2115 | 25.2595 | 515.7539 | 0.21396 | 1.429 | 24.9498 | 15.419 | 70.1681 | 31.3741 | 0.094663 | 40.1362 | 0.28654 | 0.28654 | 34.2288
20 | 56.4963 | 50.9676 | 25.8931 | 23.4616 | -8.5109 | 0.20835 | 14.9021 | 7.5344 | 14.4992 | 0.61161 | 24.9098 | 2.4262 | 25.855 | 30.5958 | 32.0588 | 22.115 | 45.2662 | 155.3307 | 16.3828 | 33.4386 | 21.2777 | 490.9358 | 0.21916 | 1.4486 | 24.585 | 12.6626 | 66.2736 | 30.4963 | 0.096482 | 42.3457 | 0.31406 | 0.31406 | 32.2029
21 | 57.0222 | 55.3909 | 25.7353 | 23.1136 | -24.4445 | 0.3481 | 38.7391 | 7.4097 | 14.4927 | 0.66944 | 24.5632 | -13.3314 | 25.7053 | 31.6096 | 32.5058 | 21.0473 | 14.6143 | 95.6142 | 15.9588 | 31.4095 | 19.1628 | 456.2124 | 0.36675 | 1.5331 | 22.9874 | 11.806 | 63.7121 | 30.2102 | 0.16152 | 39.2085 | 0.52989 | 0.52989 | 31.923
22 | 43.5462 | 54.1676 | 17.4525 | 9.4465 | -34.1887 | 0.34812 | 34.6848 | 2.4795 | 9.7964 | 0.6694 | 11.5541 | -33.3759 | 12.0383 | 12.2666 | 16.0717 | 4.03 | -19.1883 | -35.7123 | 9.5767 | 13.661 | 12.3623 | 123.9447 | 0.36677 | 1.5518 | 9.0641 | 1.9211 | 29.9095 | 8.7757 | 0.16154 | 15.2395 | 0.5299 | 0.5299 | 8.785
23 | 42.128 | 53.2681 | 16.3481 | 9.2873 | -44.8826 | 0.27766 | 34.2479 | 2.3755 | 8.0423 | 0.6406 | 11.0655 | -43.7852 | 11.7718 | 12.2466 | 16.0121 | 3.4868 | -20.6172 | -58.9475 | 8.9782 | 12.3088 | 11.6928 | 121.6048 | 0.29145 | 1.4794 | 8.1911 | 1.8314 | 28.5223 | 7.2941 | 0.12862 | 14.4466 | 0.41302 | 0.41302 | 6.3984
24 | 42.1798 | 53.1 | 15.9637 | 8.9999 | -32.0767 | 0.31303 | 34.2438 | 2.4276 | 8.0643 | 0.65515 | 8.4781 | -32.3303 | 8.9086 | 11.5971 | 16.6994 | 3.3169 | -21.2827 | -40.8252 | 6.1551 | 13.3142 | 11.1841 | 120.2529 | 0.32925 | 1.5135 | 8.1332 | 1.8853 | 27.8358 | 7.2967 | 0.14522 | 13.8868 | 0.47158 | 0.47158 | 6.5664