## Summary
Description | Value | Unit
Total active power generation | 16227.59 | kW
Total active power consumption | 56171.9891 | kW
Net active power injected (load - gen) | 39944.3991 | kW
Active losses (I²R) | 40660.3001 | kW
Total reactive power generated (slack) | 48029.6953 | kVAr
Estimated reactive power demand (PF=0.95) | 18462.84 | kVAr
Estimated reactive losses | 29566.8554 | kVAr

## Voltages in pu (per unit)
Hour | Node 1 | Node 2 | Node 3 | Node 4 | Node 5 | Node 6 | Node 7 | Node 8 | Node 9 | Node 10 | Node 11 | Node 12 | Node 13 | Node 14 | Node 15 | Node 16 | Node 17 | Node 18 | Node 19 | Node 20 | Node 21 | Node 22 | Node 23 | Node 24 | Node 25 | Node 26 | Node 27 | Node 28 | Node 29 | Node 30 | Node 31 | Node 32 | Node 33
1 | 1 | 0.99777 | 0.99005 | 0.98524 | 0.9804 | 0.96902 | 0.96607 | 0.96224 | 0.95643 | 0.95136 | 0.95056 | 0.94921 | 0.944 | 0.94197 | 0.94055 | 0.93954 | 0.93923 | 0.93944 | 0.99645 | 0.98823 | 0.98592 | 0.98296 | 0.98931 | 0.98874 | 0.98897 | 0.96808 | 0.96685 | 0.96335 | 0.96139 | 0.96049 | 0.95985 | 0.95968 | 0.95973
2 | 1 | 0.99777 | 0.99007 | 0.98528 | 0.98047 | 0.96906 | 0.96607 | 0.96241 | 0.95684 | 0.95199 | 0.95123 | 0.94999 | 0.94508 | 0.94319 | 0.94193 | 0.94114 | 0.9413 | 0.94171 | 0.99648 | 0.9884 | 0.98616 | 0.98336 | 0.98932 | 0.98871 | 0.98885 | 0.96813 | 0.96691 | 0.96345 | 0.96151 | 0.96063 | 0.95999 | 0.95983 | 0.95989
3 | 1 | 0.99782 | 0.9903 | 0.98563 | 0.98095 | 0.96981 | 0.96694 | 0.96358 | 0.95852 | 0.95421 | 0.95355 | 0.95247 | 0.94813 | 0.94649 | 0.94548 | 0.94503 | 0.94594 | 0.94655 | 0.99655 | 0.98874 | 0.98655 | 0.98383 | 0.98956 | 0.98899 | 0.98922 | 0.96886 | 0.96762 | 0.96411 | 0.96216 | 0.96127 | 0.96059 | 0.96043 | 0.96048
4 | 1 | 0.99789 | 0.99065 | 0.9862 | 0.98174 | 0.97111 | 0.96845 | 0.9655 | 0.96112 | 0.95752 | 0.95698 | 0.95613 | 0.95277 | 0.95155 | 0.95092 | 0.9509 | 0.95263 | 0.95344 | 0.99665 | 0.98911 | 0.987 | 0.98439 | 0.98992 | 0.98935 | 0.98959 | 0.97017 | 0.96893 | 0.96541 | 0.96346 | 0.96257 | 0.96191 | 0.96175 | 0.96181
5 | 1 | 0.99794 | 0.99096 | 0.98668 | 0.98242 | 0.97221 | 0.96973 | 0.9671 | 0.96327 | 0.96023 | 0.95979 | 0.95911 | 0.95644 | 0.95553 | 0.95525 | 0.95562 | 0.95801 | 0.959 | 0.99673 | 0.98939 | 0.98733 | 0.98478 | 0.99022 | 0.98966 | 0.98989 | 0.97125 | 0.97001 | 0.96646 | 0.9645 | 0.96361 | 0.96294 | 0.96278 | 0.96283
6 | 1 | 0.99798 | 0.99121 | 0.9871 | 0.98301 | 0.97314 | 0.97079 | 0.96843 | 0.96503 | 0.96244 | 0.96206 | 0.96153 | 0.95937 | 0.95868 | 0.95857 | 0.95916 | 0.96198 | 0.9632 | 0.99675 | 0.98927 | 0.98717 | 0.98455 | 0.99048 | 0.98992 | 0.99016 | 0.97219 | 0.97094 | 0.96744 | 0.96549 | 0.9646 | 0.96395 | 0.96379 | 0.96385
7 | 1 | 0.99771 | 0.99077 | 0.98663 | 0.98254 | 0.97196 | 0.96948 | 0.96759 | 0.96484 | 0.96325 | 0.96307 | 0.96294 | 0.962 | 0.96178 | 0.96239 | 0.96419 | 0.97067 | 0.97344 | 0.99604 | 0.98485 | 0.98174 | 0.97765 | 0.98999 | 0.98933 | 0.9895 | 0.97078 | 0.96922 | 0.96507 | 0.96285 | 0.9618 | 0.96108 | 0.96087 | 0.96088
8 | 1 | 0.99802 | 0.9916 | 0.9878 | 0.98405 | 0.97413 | 0.97177 | 0.97021 | 0.96807 | 0.96706 | 0.96698 | 0.96703 | 0.96676 | 0.96676 | 0.96753 | 0.96946 | 0.97628 | 0.97922 | 0.99674 | 0.98893 | 0.98676 | 0.98426 | 0.99084 | 0.99022 | 0.99042 | 0.973 | 0.97152 | 0.96744 | 0.96528 | 0.96427 | 0.96359 | 0.96339 | 0.96342
9 | 1 | 0.99785 | 0.99107 | 0.98702 | 0.98301 | 0.97261 | 0.97027 | 0.96872 | 0.96664 | 0.96568 | 0.9656 | 0.96566 | 0.96544 | 0.96551 | 0.96636 | 0.96836 | 0.97525 | 0.97819 | 0.99639 | 0.98696 | 0.98442 | 0.98123 | 0.99029 | 0.98962 | 0.98976 | 0.97138 | 0.96975 | 0.96533 | 0.96294 | 0.96179 | 0.96099 | 0.96076 | 0.96073
10 | 1 | 0.99772 | 0.99065 | 0.98641 | 0.98223 | 0.97142 | 0.96908 | 0.9675 | 0.9654 | 0.9644 | 0.9643 | 0.96435 | 0.96412 | 0.9642 | 0.96516 | 0.96728 | 0.97441 | 0.97745 | 0.99614 | 0.98567 | 0.98276 | 0.97895 | 0.98986 | 0.98919 | 0.98931 | 0.9701 | 0.96838 | 0.96383 | 0.96139 | 0.96021 | 0.95945 | 0.95923 | 0.95922
11 | 1 | 0.99761 | 0.9903 | 0.98591 | 0.98159 | 0.97045 | 0.96808 | 0.96642 | 0.96422 | 0.96311 | 0.963 | 0.963 | 0.96265 | 0.96271 | 0.96368 | 0.96582 | 0.97316 | 0.97628 | 0.99591 | 0.98438 | 0.98116 | 0.97685 | 0.98951 | 0.98881 | 0.98893 | 0.96909 | 0.96731 | 0.96254 | 0.95994 | 0.95868 | 0.95783 | 0.95757 | 0.95751
12 | 1 | 0.99717 | 0.98803 | 0.98222 | 0.97642 | 0.96296 | 0.95991 | 0.95585 | 0.9498 | 0.94448 | 0.94362 | 0.94219 | 0.93675 | 0.93474 | 0.93349 | 0.93269 | 0.93297 | 0.93345 | 0.99526 | 0.98177 | 0.97798 | 0.97256 | 0.98726 | 0.98658 | 0.9867 | 0.96166 | 0.95996 | 0.95526 | 0.95268 | 0.95143 | 0.95047 | 0.9502 | 0.95011
13 | 1 | 0.99758 | 0.99013 | 0.98561 | 0.98116 | 0.96967 | 0.96728 | 0.96559 | 0.96337 | 0.96223 | 0.9621 | 0.96209 | 0.96166 | 0.96166 | 0.96259 | 0.96475 | 0.9723 | 0.97551 | 0.99586 | 0.98422 | 0.98094 | 0.97655 | 0.98935 | 0.98871 | 0.98887 | 0.96823 | 0.96635 | 0.9612 | 0.95838 | 0.957 | 0.95592 | 0.95558 | 0.95542
14 | 1 | 0.99752 | 0.9897 | 0.9849 | 0.98016 | 0.96826 | 0.9657 | 0.96357 | 0.96064 | 0.95876 | 0.95851 | 0.95827 | 0.95715 | 0.95689 | 0.95754 | 0.95937 | 0.96606 | 0.96888 | 0.99583 | 0.98441 | 0.98121 | 0.97696 | 0.98893 | 0.98828 | 0.98844 | 0.96684 | 0.96499 | 0.95994 | 0.95718 | 0.95583 | 0.95479 | 0.95447 | 0.95433
15 | 1 | 0.99754 | 0.98982 | 0.9851 | 0.98045 | 0.96876 | 0.96624 | 0.9642 | 0.96131 | 0.95944 | 0.95919 | 0.95895 | 0.95784 | 0.95759 | 0.95825 | 0.96008 | 0.96675 | 0.96954 | 0.99584 | 0.98435 | 0.98117 | 0.97693 | 0.98902 | 0.98832 | 0.98842 | 0.96736 | 0.96555 | 0.96062 | 0.95793 | 0.95662 | 0.95563 | 0.95532 | 0.9552
16 | 1 | 0.99759 | 0.99013 | 0.98562 | 0.98119 | 0.9698 | 0.9674 | 0.96569 | 0.96336 | 0.96215 | 0.96201 | 0.96199 | 0.96157 | 0.9616 | 0.96253 | 0.96462 | 0.97187 | 0.97495 | 0.9959 | 0.98448 | 0.98133 | 0.97711 | 0.98932 | 0.9886 | 0.98867 | 0.9684 | 0.96658 | 0.96161 | 0.95888 | 0.95754 | 0.9565 | 0.95617 | 0.95604
17 | 1 | 0.99725 | 0.98828 | 0.98262 | 0.97696 | 0.96378 | 0.96078 | 0.95662 | 0.95039 | 0.94486 | 0.94397 | 0.94253 | 0.93688 | 0.93484 | 0.93351 | 0.93271 | 0.9328 | 0.93316 | 0.99545 | 0.983 | 0.97962 | 0.97486 | 0.9875 | 0.9868 | 0.98689 | 0.96251 | 0.96086 | 0.95634 | 0.95385 | 0.95266 | 0.95168 | 0.95139 | 0.9513
18 | 1 | 0.99667 | 0.98762 | 0.98187 | 0.97614 | 0.96259 | 0.95981 | 0.95579 | 0.94958 | 0.94399 | 0.94309 | 0.94166 | 0.93584 | 0.9338 | 0.93255 | 0.93197 | 0.93261 | 0.93317 | 0.99369 | 0.96968 | 0.96298 | 0.95224 | 0.98687 | 0.98597 | 0.98576 | 0.96113 | 0.95924 | 0.95406 | 0.95117 | 0.94973 | 0.94832 | 0.94791 | 0.94768
19 | 1 | 0.9967 | 0.98751 | 0.98169 | 0.97588 | 0.96208 | 0.95915 | 0.95505 | 0.94871 | 0.943 | 0.94208 | 0.94062 | 0.93468 | 0.93261 | 0.93133 | 0.9307 | 0.93125 | 0.93176 | 0.99382 | 0.97099 | 0.96467 | 0.95469 | 0.98671 | 0.98576 | 0.98554 | 0.96067 | 0.95885 | 0.95365 | 0.95076 | 0.94932 | 0.94791 | 0.94751 | 0.94727
20 | 1 | 0.99677 | 0.98767 | 0.98198 | 0.97633 | 0.96268 | 0.95977 | 0.95603 | 0.95028 | 0.94529 | 0.9445 | 0.94329 | 0.93834 | 0.93666 | 0.93581 | 0.93578 | 0.93784 | 0.93894 | 0.99398 | 0.97231 | 0.96629 | 0.95685 | 0.98683 | 0.98587 | 0.98567 | 0.96124 | 0.95937 | 0.95401 | 0.95104 | 0.94956 | 0.94824 | 0.94785 | 0.94764
21 | 1 | 0.99693 | 0.98834 | 0.98306 | 0.97785 | 0.96489 | 0.96219 | 0.95926 | 0.95489 | 0.95142 | 0.95091 | 0.95023 | 0.94726 | 0.94644 | 0.94654 | 0.94774 | 0.95272 | 0.95474 | 0.99428 | 0.97413 | 0.96852 | 0.95982 | 0.98747 | 0.98654 | 0.9864 | 0.96342 | 0.9615 | 0.95609 | 0.95312 | 0.95164 | 0.95035 | 0.94997 | 0.94976
22 | 1 | 0.99812 | 0.99189 | 0.98823 | 0.98461 | 0.97517 | 0.97285 | 0.97127 | 0.96903 | 0.96786 | 0.96774 | 0.96772 | 0.96747 | 0.96747 | 0.96819 | 0.96996 | 0.97614 | 0.97873 | 0.99697 | 0.99032 | 0.98849 | 0.9865 | 0.99113 | 0.99052 | 0.9907 | 0.97415 | 0.9728 | 0.96911 | 0.96706 | 0.96611 | 0.96547 | 0.96528 | 0.96531
23 | 1 | 0.9982 | 0.99234 | 0.98896 | 0.98561 | 0.9766 | 0.97441 | 0.97313 | 0.97138 | 0.97071 | 0.97068 | 0.97083 | 0.9711 | 0.97134 | 0.9723 | 0.97436 | 0.98113 | 0.98401 | 0.99706 | 0.99056 | 0.98875 | 0.98681 | 0.99159 | 0.99099 | 0.9912 | 0.9756 | 0.97428 | 0.97067 | 0.96867 | 0.96775 | 0.96718 | 0.96701 | 0.96707
24 | 1 | 0.99813 | 0.99186 | 0.98816 | 0.98449 | 0.97496 | 0.97254 | 0.97082 | 0.96836 | 0.96694 | 0.96679 | 0.96668 | 0.96616 | 0.96603 | 0.96661 | 0.96826 | 0.97429 | 0.97684 | 0.997 | 0.9905 | 0.9887 | 0.9868 | 0.99111 | 0.99052 | 0.99072 | 0.97396 | 0.97266 | 0.96909 | 0.9671 | 0.9662 | 0.96561 | 0.96545 | 0.9655
Hour | Node 1: Node; Node 2: Voltage (pu)
Total number of voltage violations below 0.92 pu: 0

## Currents in pu (per unit)
Hour | 1->2 | 2->3 | 3->4 | 4->5 | 5->6 | 6->7 | 7->8 | 8->9 | 9->10 | 10->11 | 11->12 | 12->13 | 13->14 | 14->15 | 15->16 | 16->17 | 17->18 | 2->19 | 19->20 | 20->21 | 21->22 | 3->23 | 23->24 | 24->25 | 6->26 | 26->27 | 27->28 | 28->29 | 29->30 | 30->31 | 31->32 | 32->33
1 | 0.2105 | 0.19783 | 0.19853 | 0.19869 | 0.19607 | 0.19326 | 0.1867 | 0.17193 | 0.15898 | 0.19169 | 0.18363 | 0.1395 | 0.15911 | 0.16064 | 0.15757 | 0.13951 | 0.17545 | 0.19505 | 0.19267 | 0.19589 | 0.19539 | 0.19429 | 0.19157 | 0.193 | 0.19606 | 0.19441 | 0.17378 | 0.18046 | 0.1905 | 0.17896 | 0.19553 | 0.19112
2 | 0.21036 | 0.19726 | 0.19813 | 0.19829 | 0.19524 | 0.19295 | 0.18585 | 0.17086 | 0.15863 | 0.19178 | 0.18368 | 0.13906 | 0.1598 | 0.16138 | 0.1587 | 0.14133 | 0.18228 | 0.19496 | 0.19221 | 0.19515 | 0.19587 | 0.19421 | 0.19053 | 0.18838 | 0.19598 | 0.19433 | 0.17336 | 0.18006 | 0.19025 | 0.17847 | 0.19534 | 0.19082
3 | 0.2094 | 0.19711 | 0.19815 | 0.19843 | 0.19579 | 0.19356 | 0.18705 | 0.17215 | 0.15946 | 0.19215 | 0.18421 | 0.13921 | 0.16175 | 0.16335 | 0.16018 | 0.14165 | 0.17928 | 0.19487 | 0.19291 | 0.19641 | 0.19702 | 0.1945 | 0.19176 | 0.19266 | 0.19642 | 0.19479 | 0.17422 | 0.18068 | 0.19018 | 0.17761 | 0.19301 | 0.18845
4 | 0.20803 | 0.19682 | 0.19812 | 0.19845 | 0.19589 | 0.19415 | 0.18806 | 0.17409 | 0.16252 | 0.19317 | 0.18566 | 0.14161 | 0.16494 | 0.16598 | 0.16152 | 0.14025 | 0.16939 | 0.19471 | 0.19253 | 0.19545 | 0.1933 | 0.19476 | 0.192 | 0.19278 | 0.19692 | 0.1954 | 0.17627 | 0.18198 | 0.19085 | 0.1785 | 0.19329 | 0.1885
5 | 0.20694 | 0.19662 | 0.19805 | 0.19839 | 0.19575 | 0.19429 | 0.18802 | 0.17399 | 0.16294 | 0.1935 | 0.18588 | 0.14082 | 0.16522 | 0.16561 | 0.16002 | 0.13567 | 0.16226 | 0.19464 | 0.19206 | 0.1949 | 0.19083 | 0.1949 | 0.19202 | 0.19286 | 0.19718 | 0.19564 | 0.17676 | 0.18214 | 0.19088 | 0.17845 | 0.19335 | 0.18863
6 | 0.20635 | 0.19645 | 0.19807 | 0.19839 | 0.19561 | 0.19439 | 0.18837 | 0.17457 | 0.16397 | 0.19391 | 0.18648 | 0.14163 | 0.16628 | 0.16664 | 0.16076 | 0.13531 | 0.16134 | 0.19462 | 0.19201 | 0.19467 | 0.18999 | 0.195 | 0.19211 | 0.19285 | 0.1974 | 0.19589 | 0.17741 | 0.18252 | 0.1911 | 0.17867 | 0.19342 | 0.18854
7 | 0.21212 | 0.19639 | 0.19819 | 0.19889 | 0.19775 | 0.19612 | 0.19338 | 0.18468 | 0.17817 | 0.19735 | 0.19385 | 0.16721 | 0.18188 | 0.18533 | 0.18693 | 0.18081 | 0.21706 | 0.19641 | 0.19516 | 0.19947 | 0.20657 | 0.19547 | 0.19303 | 0.1939 | 0.19906 | 0.19798 | 0.18471 | 0.18756 | 0.19376 | 0.18312 | 0.19615 | 0.19024
8 | 0.20587 | 0.19605 | 0.19797 | 0.19879 | 0.1979 | 0.19668 | 0.19464 | 0.18753 | 0.18197 | 0.19827 | 0.19543 | 0.17251 | 0.18498 | 0.18827 | 0.19002 | 0.1845 | 0.21871 | 0.19501 | 0.19408 | 0.19804 | 0.20521 | 0.19574 | 0.19325 | 0.19375 | 0.19934 | 0.19839 | 0.18668 | 0.1891 | 0.19469 | 0.18452 | 0.19669 | 0.19057
9 | 0.20892 | 0.19629 | 0.19807 | 0.19877 | 0.19752 | 0.19618 | 0.19322 | 0.18518 | 0.17964 | 0.19767 | 0.19429 | 0.16884 | 0.18358 | 0.18632 | 0.18719 | 0.17993 | 0.21328 | 0.19561 | 0.19424 | 0.19809 | 0.20353 | 0.19546 | 0.19293 | 0.19409 | 0.19895 | 0.19791 | 0.18507 | 0.18758 | 0.19361 | 0.18258 | 0.19618 | 0.1903
10 | 0.21171 | 0.19647 | 0.198 | 0.19859 | 0.19681 | 0.19554 | 0.19204 | 0.18297 | 0.17708 | 0.19727 | 0.19358 | 0.16596 | 0.18208 | 0.18505 | 0.18563 | 0.17693 | 0.21073 | 0.19606 | 0.19417 | 0.19841 | 0.20219 | 0.1952 | 0.19271 | 0.19426 | 0.1987 | 0.19754 | 0.18359 | 0.18655 | 0.19329 | 0.1829 | 0.19641 | 0.19039
11 | 0.21472 | 0.19665 | 0.19816 | 0.19875 | 0.19699 | 0.19563 | 0.19195 | 0.18274 | 0.17659 | 0.19703 | 0.19321 | 0.16496 | 0.18145 | 0.18438 | 0.18504 | 0.17646 | 0.21092 | 0.19658 | 0.19473 | 0.19907 | 0.20347 | 0.19506 | 0.1927 | 0.19543 | 0.19914 | 0.19791 | 0.18347 | 0.18666 | 0.19343 | 0.18315 | 0.19691 | 0.19064
12 | 0.23136 | 0.19849 | 0.19844 | 0.19781 | 0.19178 | 0.18783 | 0.17629 | 0.15539 | 0.14102 | 0.18648 | 0.17507 | 0.12267 | 0.14588 | 0.14766 | 0.14394 | 0.12377 | 0.17206 | 0.19719 | 0.19227 | 0.19798 | 0.19733 | 0.19185 | 0.18801 | 0.19285 | 0.19301 | 0.19041 | 0.15937 | 0.16989 | 0.18452 | 0.16973 | 0.19328 | 0.18897
13 | 0.21559 | 0.19682 | 0.19854 | 0.19917 | 0.19792 | 0.19621 | 0.1928 | 0.18437 | 0.17808 | 0.19716 | 0.19355 | 0.1675 | 0.18268 | 0.18532 | 0.1862 | 0.17958 | 0.21386 | 0.19664 | 0.19517 | 0.1998 | 0.20534 | 0.19533 | 0.19332 | 0.19631 | 0.19955 | 0.19834 | 0.18446 | 0.18749 | 0.19391 | 0.18402 | 0.1975 | 0.19103
14 | 0.21754 | 0.19719 | 0.19864 | 0.19921 | 0.19736 | 0.19533 | 0.19141 | 0.18124 | 0.1735 | 0.19617 | 0.19182 | 0.16085 | 0.17843 | 0.18181 | 0.18272 | 0.17458 | 0.21378 | 0.19647 | 0.19475 | 0.19952 | 0.20504 | 0.19501 | 0.19277 | 0.19535 | 0.19849 | 0.19723 | 0.18179 | 0.18552 | 0.1927 | 0.18154 | 0.19665 | 0.19062
15 | 0.21696 | 0.19707 | 0.19863 | 0.19918 | 0.19757 | 0.1956 | 0.19192 | 0.18216 | 0.1749 | 0.19638 | 0.19214 | 0.16203 | 0.17911 | 0.18207 | 0.18264 | 0.17368 | 0.21069 | 0.19651 | 0.19484 | 0.19939 | 0.20491 | 0.19509 | 0.19293 | 0.19562 | 0.19864 | 0.19743 | 0.18266 | 0.18631 | 0.19342 | 0.18338 | 0.19714 | 0.19087
16 | 0.21532 | 0.1968 | 0.19841 | 0.19902 | 0.19749 | 0.19592 | 0.19254 | 0.18343 | 0.17686 | 0.19702 | 0.19322 | 0.16534 | 0.1813 | 0.1843 | 0.18508 | 0.17688 | 0.21177 | 0.1965 | 0.19485 | 0.19925 | 0.20461 | 0.1952 | 0.19294 | 0.19504 | 0.19887 | 0.19771 | 0.18345 | 0.18685 | 0.19326 | 0.18174 | 0.19673 | 0.19067
17 | 0.22752 | 0.19845 | 0.1985 | 0.19798 | 0.19279 | 0.18877 | 0.17791 | 0.15713 | 0.14205 | 0.1865 | 0.17463 | 0.12148 | 0.14466 | 0.14606 | 0.1416 | 0.12066 | 0.16297 | 0.19669 | 0.19198 | 0.19715 | 0.1959 | 0.19234 | 0.18879 | 0.19206 | 0.19373 | 0.19125 | 0.16123 | 0.17172 | 0.18572 | 0.17193 | 0.19345 | 0.18908
18 | 0.25871 | 0.18696 | 0.18599 | 0.18364 | 0.16024 | 0.1733 | 0.14993 | 0.12678 | 0.11818 | 0.17917 | 0.16251 | 0.10319 | 0.1344 | 0.13595 | 0.13139 | 0.11367 | 0.16249 | 0.20224 | 0.17389 | 0.19653 | 0.18727 | 0.17425 | 0.16038 | 0.17409 | 0.18452 | 0.17869 | 0.1294 | 0.14729 | 0.17175 | 0.15455 | 0.18869 | 0.18726
19 | 0.25704 | 0.19043 | 0.18906 | 0.18696 | 0.16689 | 0.17588 | 0.15399 | 0.12969 | 0.11985 | 0.17996 | 0.16337 | 0.10385 | 0.13384 | 0.13595 | 0.13125 | 0.11266 | 0.16166 | 0.2014 | 0.17817 | 0.19726 | 0.19013 | 0.17836 | 0.16663 | 0.17871 | 0.18539 | 0.18064 | 0.13319 | 0.15067 | 0.1738 | 0.15698 | 0.18956 | 0.18836
20 | 0.25321 | 0.19376 | 0.19302 | 0.1919 | 0.17827 | 0.18343 | 0.16737 | 0.14567 | 0.13553 | 0.18572 | 0.17349 | 0.11856 | 0.14687 | 0.14959 | 0.14691 | 0.12989 | 0.18504 | 0.20198 | 0.18649 | 0.19952 | 0.19612 | 0.18479 | 0.17673 | 0.18412 | 0.19092 | 0.18717 | 0.14961 | 0.16362 | 0.18133 | 0.16673 | 0.19209 | 0.18942
21 | 0.24352 | 0.19589 | 0.19626 | 0.19613 | 0.1891 | 0.18978 | 0.18035 | 0.16295 | 0.1533 | 0.19144 | 0.18312 | 0.13569 | 0.16304 | 0.16649 | 0.16537 | 0.15116 | 0.19711 | 0.20174 | 0.19318 | 0.20094 | 0.19887 | 0.19061 | 0.18585 | 0.19007 | 0.19586 | 0.1937 | 0.16731 | 0.17599 | 0.18805 | 0.17534 | 0.1944 | 0.1904
22 | 0.20432 | 0.19582 | 0.19761 | 0.19836 | 0.19693 | 0.19659 | 0.19408 | 0.18653 | 0.18116 | 0.19815 | 0.19504 | 0.17042 | 0.18402 | 0.18683 | 0.18745 | 0.17844 | 0.21168 | 0.1946 | 0.19314 | 0.19662 | 0.20099 | 0.19554 | 0.19294 | 0.19387 | 0.19901 | 0.19808 | 0.18622 | 0.18932 | 0.19502 | 0.18554 | 0.19707 | 0.19164
23 | 0.20337 | 0.19556 | 0.1976 | 0.19841 | 0.19737 | 0.19756 | 0.19576 | 0.18962 | 0.185 | 0.19892 | 0.19628 | 0.17463 | 0.18603 | 0.18844 | 0.18883 | 0.17986 | 0.21155 | 0.19458 | 0.19285 | 0.19688 | 0.2017 | 0.19579 | 0.19336 | 0.19444 | 0.19958 | 0.19883 | 0.18835 | 0.19169 | 0.19656 | 0.18798 | 0.1983 | 0.19232
24 | 0.20427 | 0.19591 | 0.19786 | 0.19873 | 0.19789 | 0.19711 | 0.19532 | 0.18865 | 0.18304 | 0.19838 | 0.19558 | 0.17298 | 0.18489 | 0.18799 | 0.18949 | 0.18277 | 0.21808 | 0.19459 | 0.19366 | 0.1974 | 0.20384 | 0.19574 | 0.19353 | 0.19401 | 0.19926 | 0.19842 | 0.18743 | 0.19028 | 0.19557 | 0.1864 | 0.19732 | 0.19177

## Active power on the lines
Hour | 1->2 | 2->3 | 3->4 | 4->5 | 5->6 | 6->7 | 7->8 | 8->9 | 9->10 | 10->11 | 11->12 | 12->13 | 13->14 | 14->15 | 15->16 | 16->17 | 17->18 | 2->19 | 19->20 | 20->21 | 21->22 | 3->23 | 23->24 | 24->25 | 6->26 | 26->27 | 27->28 | 28->29 | 29->30 | 30->31 | 31->32 | 32->33
1 | 2950.9791 | 1875.0835 | 1556.5052 | 1491.1238 | 1400.0829 | 824.9048 | 706.395 | 620.7576 | 530.4601 | 509.7921 | 452.0258 | 372.6097 | 308.7728 | 233.8915 | 140.5062 | 61.4634 | 2.9102 | 855.3664 | 698.3745 | 623.9561 | 523.071 | 194.4598 | 109.5628 | 20.7496 | 535.7337 | 501.262 | 343.5276 | 254.3338 | 207.2035 | 88.2342 | 53.897 | 19.1024
2 | 2941.3799 | 1870.0979 | 1547.6845 | 1482.2839 | 1402.2767 | 832.7346 | 673.2133 | 588.6133 | 501.6572 | 481.0092 | 411.9442 | 344.3914 | 280.0327 | 198.5691 | 104.5973 | 23.5065 | -28.7173 | 843.7992 | 686.0846 | 600.8908 | 500.6029 | 199.9974 | 116.075 | 31.2891 | 530.2545 | 495.7078 | 339.2688 | 250.9753 | 204.0035 | 86.5013 | 52.2058 | 17.4914
3 | 2874.4223 | 1819.0742 | 1503.1102 | 1433.4582 | 1363.5595 | 782.8884 | 614.317 | 528.4681 | 437.6363 | 411.8862 | 354.5538 | 297.9381 | 233.4323 | 151.2159 | 49.3007 | -36.9018 | -62.0596 | 821.5031 | 664.1063 | 589.3531 | 488.1212 | 194.4965 | 109.4315 | 21.0096 | 541.1085 | 505.9526 | 347.3251 | 254.5173 | 207.5392 | 91.9362 | 53.2265 | 19.1634
4 | 2774.8721 | 1737.9714 | 1423.4047 | 1353.634 | 1286.0861 | 703.9171 | 534.7422 | 446.9721 | 356.7813 | 330.7841 | 272.8398 | 221.6226 | 155.3934 | 79.5647 | -18.2676 | -103.2766 | -100.0895 | 800.1727 | 643.5868 | 568.1467 | 469.3472 | 194.3543 | 108.9453 | 20.282 | 542.2644 | 507.4539 | 348.5607 | 254.5984 | 207.2379 | 90.699 | 51.6844 | 17.3837
5 | 2691.8198 | 1673.2632 | 1358.8956 | 1288.1479 | 1229.855 | 642.8198 | 473.7369 | 386.3697 | 293.9775 | 268.0067 | 208.9816 | 168.7121 | 101.6825 | 15.6208 | -80.1329 | -161.0169 | -134.1598 | 785.3909 | 628.7475 | 554.6399 | 457.2934 | 194.0837 | 108.8841 | 20.266 | 547.2674 | 512.0648 | 352.1622 | 256.954 | 209.6772 | 91.2977 | 52.6213 | 18.6345
6 | 2640.3245 | 1611.9899 | 1298.1401 | 1227.8726 | 1177.827 | 590.9219 | 421.5226 | 333.3232 | 242.6697 | 216.5328 | 157.7812 | 126.8231 | 59.47 | -18.0514 | -116.4269 | -196.9621 | -175.4941 | 796.4078 | 640.4853 | 566.3547 | 467.731 | 193.4504 | 107.9469 | 19.185 | 546.8614 | 510.9721 | 348.8662 | 254.8813 | 207.4008 | 90.1553 | 51.1027 | 16.7897
7 | 2982.7584 | 1607.5015 | 1256.4259 | 1176.274 | 1205.2223 | 474.3342 | 300.2366 | 200.1699 | 74.0787 | 52.5847 | -22.4751 | -8.2039 | -96.5606 | -204.634 | -346.5308 | -476.2095 | -414.0369 | 1107.5329 | 935.2735 | 837.1674 | 703.8641 | 206.9986 | 121.4791 | 30.0662 | 690.9358 | 651.6892 | 421.9891 | 295.3612 | 246.9233 | 100.4845 | 66.7181 | 32.9692
8 | 2516.616 | 1455.4456 | 1123.9864 | 1050.956 | 1099.5781 | 404.9847 | 231.8953 | 121.5641 | 0.11512 | -21.6003 | -91.1509 | -64.2293 | -147.1545 | -240.1183 | -371.0709 | -504.6173 | -443.8544 | 824.3622 | 661.2961 | 576.951 | 459.0595 | 202.3525 | 116.5319 | 26.4929 | 654.3782 | 614.9212 | 415.1113 | 287.5847 | 238.6438 | 96.209 | 62.1586 | 28.1802
9 | 2775.9828 | 1561.7708 | 1224.4055 | 1147.9376 | 1179.9769 | 416.1291 | 232.672 | 119.7473 | -0.015602 | -20.8107 | -91.629 | -66.1928 | -150.9457 | -252.8454 | -379.3015 | -512.9267 | -447.1318 | 958.4427 | 793.0525 | 681.7181 | 564.5578 | 208.2777 | 122.8527 | 35.5964 | 723.9103 | 685.3669 | 452.8536 | 321.1488 | 272.7895 | 109.9419 | 76.5664 | 42.8526
10 | 2965.4035 | 1649.2415 | 1296.9227 | 1212.9174 | 1246.4491 | 429.9307 | 240.7677 | 125.2552 | 7.7394 | -8.8092 | -83.8979 | -63.7098 | -150.924 | -271.6713 | -396.6222 | -535.24 | -463.7988 | 1048.8399 | 878.4502 | 783.9371 | 657.5712 | 208.929 | 123.9185 | 37.2744 | 776.9629 | 729.7107 | 465.313 | 328.1364 | 280.0349 | 104.1294 | 72.8756 | 39.4894
11 | 3131.9767 | 1713.9277 | 1355.9306 | 1262.5735 | 1293.7827 | 444.6189 | 256.3119 | 138.1592 | 21.2866 | 9.0655 | -69.9371 | -53.7877 | -145.625 | -272.3568 | -400.4801 | -551.9082 | -476.9173 | 1138.1465 | 963.5324 | 869.3834 | 734.2108 | 211.0397 | 126.143 | 38.6037 | 809.6072 | 755.5324 | 489.1856 | 349.6752 | 301.5508 | 115.339 | 85.9613 | 52.6159
12 | 3867.8543 | 2297.1132 | 1950.0206 | 1852.9952 | 1740.6121 | 926.8407 | 755.5245 | 657.9821 | 566.5463 | 559.4474 | 484.8408 | 394.1653 | 317.0586 | 205.1142 | 109.8322 | 2.125 | -43.0918 | 1292.4519 | 1122.2802 | 1028.5697 | 898.4756 | 203.2029 | 122.1976 | 36.8272 | 776.7203 | 718.96 | 474.7611 | 342.5272 | 298.616 | 118.9728 | 91.9462 | 58.9605
13 | 3169.115 | 1748.6863 | 1398.0998 | 1303.0622 | 1338.8715 | 440.2601 | 259.551 | 136.9504 | 20.9222 | 13.0629 | -63.2256 | -48.7957 | -138.3019 | -269.2695 | -403.74 | -567.3313 | -490.8602 | 1148.1505 | 972.565 | 882.8659 | 748.2914 | 205.2908 | 119.9318 | 31.4832 | 858.9274 | 798.8616 | 531.7471 | 381.5153 | 333.1849 | 142.3041 | 114.8142 | 81.4494
14 | 3273.2268 | 1859.3622 | 1509.9497 | 1412.0572 | 1412.0493 | 530.3568 | 348.5297 | 230.5463 | 113.5832 | 103.9657 | 22.3272 | 10.0195 | -81.7462 | -207.5117 | -346.38 | -496.8384 | -421.6977 | 1125.7824 | 954.0874 | 860.4526 | 728.3455 | 204.2513 | 119.8568 | 32.7725 | 842.8487 | 785.3438 | 520.0487 | 372.6406 | 325.1187 | 136.3168 | 108.8246 | 76.2906
15 | 3245.3716 | 1830.5586 | 1477.6966 | 1379.8482 | 1381.0166 | 514.8587 | 332.449 | 225.9267 | 114.8241 | 104.3747 | 22.7764 | 10.5607 | -82.0555 | -207.1033 | -346.2146 | -495.3013 | -418.3111 | 1131.774 | 959.3981 | 857.0717 | 725.627 | 212.0281 | 127.7195 | 40.7665 | 827.4492 | 768.1306 | 506.5963 | 361.9924 | 314.2166 | 131.0085 | 103.3241 | 71.0655
16 | 3161.6745 | 1755.3585 | 1396.1304 | 1301.9415 | 1330.0079 | 456.4795 | 264.8971 | 154.0209 | 33.2694 | 21.0128 | -60.0191 | -48.208 | -140.0977 | -265.2084 | -390.9838 | -543.9145 | -469.2499 | 1126.7883 | 954.6096 | 846.7657 | 722.3348 | 214.8949 | 130.4648 | 44.323 | 834.6072 | 774.3309 | 512.0826 | 370.2607 | 322.5157 | 136.725 | 108.2513 | 75.878
17 | 3745.6687 | 2249.9613 | 1897.2429 | 1806.4871 | 1703.9735 | 915.8856 | 777.7654 | 686.0687 | 594.8203 | 578.6867 | 494.1904 | 414.2927 | 327.8542 | 223.4157 | 111.9385 | 17.4292 | -27.2717 | 1217.4421 | 1039.0368 | 914.0295 | 799.3632 | 206.8304 | 126.0688 | 41.3525 | 751.5823 | 695.9148 | 455.0754 | 328.6467 | 284.5685 | 123.7062 | 93.7459 | 62.0655
18 | 4665.8086 | 2316.3821 | 1967.6033 | 1867.6016 | 1792.5411 | 874.2526 | 753.4064 | 683.997 | 604.761 | 587.1109 | 496.2763 | 425.6901 | 333.5025 | 210.6956 | 75.6576 | -31.8389 | -59.5575 | 2108.2129 | 1950.6918 | 1813.4082 | 1679.4928 | 203.3614 | 144.4943 | 72.8524 | 885.8448 | 823.3415 | 524.2439 | 385.217 | 347.3157 | 165.5698 | 135.3008 | 103.6957
19 | 4615.8054 | 2351.3732 | 1988.776 | 1890.3356 | 1826.4267 | 936.9862 | 769.0506 | 700.9096 | 619.3361 | 601.5872 | 506.0454 | 436.1695 | 339.549 | 216.9379 | 84.3227 | -25.3369 | -52.2238 | 2029.6211 | 1859.1239 | 1711.3524 | 1570.5477 | 215.5492 | 152.6742 | 76.908 | 856.9483 | 786.8925 | 526.5255 | 385.5104 | 346.9639 | 164.9233 | 135.2053 | 104.1388
20 | 4483.8253 | 2290.0847 | 1911.1466 | 1804.7427 | 1765.676 | 861.7865 | 690.5825 | 613.113 | 521.139 | 502.3553 | 404.4437 | 345.5653 | 245.7482 | 119.657 | -18.0787 | -140.8374 | -139.687 | 1944.5144 | 1772.1161 | 1627.8236 | 1495.0401 | 227.678 | 157.0109 | 76.7983 | 869.0703 | 805.6969 | 544.907 | 398.3909 | 356.4518 | 160.015 | 129.4662 | 97.9754
21 | 4190.1581 | 2113.7955 | 1724.5028 | 1617.5959 | 1618.8778 | 696.3178 | 520.7081 | 429.908 | 324.5839 | 304.5667 | 197.5035 | 172.1297 | 57.9961 | -79.0575 | -228.8896 | -367.6299 | -289.5755 | 1843.9711 | 1655.3229 | 1517.668 | 1389.3935 | 234.8983 | 156.3779 | 70.9335 | 885.2395 | 822.7097 | 554.8834 | 400.8114 | 355.5318 | 161.4792 | 129.5838 | 97.1226
22 | 2368.0984 | 1410.48 | 1077.7809 | 1011.6182 | 1036.3711 | 411.198 | 238.7991 | 141.8136 | 26.4956 | 5.1948 | -57.9435 | -61.4514 | -136.2936 | -225.096 | -339.4332 | -455.329 | -388.1567 | 730.1362 | 568.5167 | 487.5746 | 378.4906 | 200.8778 | 116.3353 | 27.5715 | 585.9935 | 552.32 | 369.67 | 271.0369 | 222.3747 | 92.2989 | 59.5926 | 26.7266
23 | 2247.6485 | 1300.2464 | 973.0483 | 907.3513 | 964.2787 | 350.7953 | 178.5643 | 78.911 | -34.7289 | -56.091 | -125.7508 | -103.0799 | -185.6717 | -275.3056 | -390.433 | -506.313 | -438.8444 | 722.7889 | 555.8521 | 478.9208 | 371.371 | 198.6324 | 113.9588 | 24.9145 | 574.2245 | 540.6134 | 360.0744 | 264.1333 | 214.8057 | 84.9269 | 52.1994 | 19.4655
24 | 2352.7156 | 1413.7996 | 1087.8801 | 1022.937 | 1040.4929 | 434.2823 | 262.3666 | 163.4951 | 51.6706 | 30.3693 | -31.1628 | -42.4282 | -115.7383 | -203.1464 | -320.8286 | -439.5802 | -377.3382 | 714.6436 | 555.1202 | 474.7962 | 367.2568 | 198.4489 | 113.5115 | 24.736 | 566.9917 | 533.3331 | 355.8003 | 260.9348 | 212.0523 | 85.3108 | 52.707 | 19.976

## Reactive power on the lines
Hour | 1->2 | 2->3 | 3->4 | 4->5 | 5->6 | 6->7 | 7->8 | 8->9 | 9->10 | 10->11 | 11->12 | 12->13 | 13->14 | 14->15 | 15->16 | 16->17 | 17->18 | 2->19 | 19->20 | 20->21 | 21->22 | 3->23 | 23->24 | 24->25 | 6->26 | 26->27 | 27->28 | 28->29 | 29->30 | 30->31 | 31->32 | 32->33
1 | 1826.6199 | 1274.7542 | 1072.7556 | 1044.4834 | 972.5543 | 521.0193 | 481.9562 | 424.1919 | 369.4803 | 362.6521 | 343.6029 | 284.8375 | 230.059 | 184.0811 | 134.8157 | 45.8165 | 0.95652 | 460.9414 | 329.5759 | 272.1898 | 171.9251 | 139.6272 | 73.8086 | 6.82 | 383.1082 | 366.9401 | 270.9568 | 206.1823 | 182.3868 | 91.9086 | 55.8291 | 6.2786
2 | 1823.2165 | 1273.226 | 1072.206 | 1043.9551 | 976.0086 | 527.3453 | 474.8033 | 417.7462 | 364.2436 | 357.4219 | 334.659 | 279.9993 | 224.757 | 176.4184 | 126.693 | 35.3737 | -9.4389 | 456.8392 | 325.6163 | 264.9376 | 164.5402 | 139.2462 | 74.1613 | 10.2842 | 380.4564 | 364.2674 | 268.9247 | 204.6022 | 180.8807 | 91.1697 | 55.1534 | 5.7491
3 | 1806.3365 | 1259.8111 | 1058.7227 | 1029.0644 | 964.2042 | 512.8566 | 457.3386 | 399.4286 | 344.3879 | 335.8892 | 316.9822 | 265.8496 | 209.7223 | 160.6058 | 107.9174 | 14.616 | -20.398 | 451.3052 | 319.6083 | 261.9392 | 160.4377 | 139.5815 | 73.6321 | 6.9055 | 382.7086 | 366.2968 | 269.7956 | 203.7486 | 180.0305 | 91.4351 | 54.5525 | 6.2987
4 | 1774.2626 | 1237.0302 | 1036.2192 | 1006.5204 | 942.3926 | 487.9646 | 432.247 | 373.0338 | 317.2283 | 308.648 | 289.5389 | 239.0464 | 180.9612 | 133.2288 | 81.5597 | -10.0721 | -32.8978 | 441.1059 | 309.992 | 252.4199 | 154.267 | 139.677 | 73.522 | 6.6664 | 385.3406 | 369.0117 | 271.3721 | 204.4306 | 180.529 | 91.1165 | 54.0644 | 5.7137
5 | 1738.4684 | 1209.5328 | 1008.7308 | 978.7157 | 917.6883 | 461.2064 | 405.5191 | 346.472 | 289.8082 | 281.2364 | 261.772 | 215.2539 | 156.784 | 105.7898 | 55.1642 | -31.0154 | -44.0962 | 434.0046 | 303.2583 | 246.3074 | 150.3051 | 139.6286 | 73.5332 | 6.6611 | 387.3508 | 370.8813 | 272.659 | 205.2441 | 181.3671 | 91.3791 | 54.4235 | 6.1249
6 | 1722.8097 | 1191.3522 | 990.6726 | 960.8151 | 902.5581 | 445.4278 | 389.6361 | 330.1144 | 273.6905 | 265.0641 | 245.6891 | 201.8501 | 142.8011 | 94.3307 | 42.6665 | -43.0787 | -57.6821 | 436.9507 | 306.4785 | 249.5967 | 153.7358 | 139.45 | 73.2205 | 6.3058 | 387.8464 | 371.1385 | 271.8535 | 204.6921 | 180.7294 | 90.9846 | 53.8883 | 5.5185
7 | 1969.664 | 1308.2015 | 1094.4289 | 1061.2882 | 1028.0772 | 512.4509 | 455.1089 | 388.0449 | 315.1601 | 308.0584 | 283.318 | 241.0853 | 167.8871 | 103.9278 | 31.153 | -117.3187 | -136.0873 | 555.0163 | 416.5564 | 350.1701 | 231.349 | 144.6807 | 78.0801 | 9.8823 | 445.3759 | 427.4588 | 302.0975 | 222.1747 | 197.6626 | 95.7434 | 59.693 | 10.8365
8 | 1830.9426 | 1275.2648 | 1067.8799 | 1037.0867 | 1010.2757 | 503.3598 | 446.3476 | 374.8499 | 302.1349 | 294.96 | 272.0292 | 230.9306 | 157.9993 | 98.0974 | 28.0489 | -126.0563 | -145.8879 | 459.5628 | 325.0255 | 263.651 | 150.8856 | 143.1852 | 76.3949 | 8.7078 | 436.261 | 418.2544 | 301.6461 | 220.7958 | 196.0358 | 94.6054 | 58.3263 | 9.2624
9 | 1898.4819 | 1293.4751 | 1084.1845 | 1052.2627 | 1020.165 | 493.7687 | 433.3506 | 361.8767 | 290.5516 | 283.6794 | 260.3328 | 220.8519 | 148.0051 | 85.7694 | 17.9972 | -130.7401 | -146.9651 | 502.5782 | 367.1455 | 296.884 | 185.5612 | 145.135 | 78.6043 | 11.7 | 456.1192 | 438.4369 | 311.9564 | 230.3559 | 205.883 | 98.8831 | 62.9555 | 14.085
10 | 1948.9196 | 1311.2496 | 1097.1039 | 1062.7175 | 1031.4176 | 489.0551 | 426.7629 | 355.2553 | 285.5709 | 280.0946 | 255.3449 | 215.7535 | 142.8293 | 74.7891 | 7.9452 | -138.9763 | -152.4433 | 531.384 | 394.3644 | 329.5216 | 216.1332 | 145.3337 | 79.0245 | 12.2515 | 472.5712 | 452.0454 | 315.8797 | 232.9008 | 208.5411 | 97.0656 | 61.7768 | 12.9796
11 | 2004.356 | 1331.5243 | 1115.0676 | 1077.5959 | 1045.4542 | 491.9129 | 429.9022 | 357.6105 | 288.3111 | 284.2573 | 258.2214 | 217.8584 | 143.7216 | 73.9205 | 6.198 | -144.3876 | -156.7551 | 562.3421 | 423.4724 | 358.5257 | 241.3234 | 146.4838 | 80.2165 | 12.6884 | 483.6853 | 460.8983 | 324.1586 | 240.3688 | 215.9891 | 100.9785 | 66.1775 | 17.294
12 | 2060.5646 | 1344.0644 | 1134.5297 | 1095.9169 | 1018.7914 | 510.1564 | 453.7486 | 397.4953 | 347.7446 | 345.3783 | 320.7996 | 265.7422 | 211.991 | 157.1436 | 110.3286 | 25.3309 | -14.1636 | 606.3182 | 470.9486 | 406.5165 | 295.3146 | 141.0475 | 77.9059 | 12.1045 | 443.9796 | 420.3541 | 302.9661 | 228.0784 | 205.8538 | 100.5949 | 67.4855 | 19.3794
13 | 2030.113 | 1354.5157 | 1139.8338 | 1101.7816 | 1070.7494 | 498.8613 | 439.3469 | 364.9919 | 295.445 | 292.8249 | 267.6808 | 225.3371 | 151.3718 | 79.8918 | 9.7619 | -148.4162 | -161.3379 | 567.5929 | 428.0288 | 364.2945 | 245.9515 | 145.1882 | 78.5241 | 10.348 | 501.6555 | 476.8774 | 339.3506 | 251.6978 | 227.2077 | 110.1476 | 75.8157 | 26.7711
14 | 2041.8112 | 1369.0154 | 1155.3631 | 1116.3695 | 1073.8089 | 512.2293 | 452.3491 | 380.6579 | 312.4006 | 309.2029 | 282.3016 | 234.8344 | 162.1741 | 93.4708 | 22.8535 | -125.2745 | -138.6053 | 559.5823 | 421.6478 | 356.7155 | 239.3956 | 144.2459 | 78.1182 | 10.7718 | 492.14 | 468.2597 | 332.7597 | 246.8346 | 222.7176 | 107.7987 | 73.6851 | 25.0755
15 | 2034.913 | 1361.8765 | 1146.9042 | 1107.9272 | 1065.6598 | 506.8793 | 446.807 | 378.5495 | 311.7332 | 308.262 | 281.3737 | 233.2945 | 160.0293 | 91.4837 | 20.8105 | -125.8623 | -137.4922 | 561.4858 | 423.2544 | 355.5075 | 238.5021 | 146.9757 | 80.81 | 13.3993 | 489.237 | 464.7509 | 330.0271 | 244.7028 | 220.4382 | 106.2796 | 71.9757 | 23.3581
16 | 2015.9175 | 1345.958 | 1129.1156 | 1091.3526 | 1057.964 | 497.0712 | 433.9832 | 363.8286 | 293.1588 | 289.0933 | 262.3904 | 220.3898 | 146.3085 | 77.0634 | 10.1023 | -141.4614 | -154.235 | 559.588 | 421.4125 | 351.9028 | 237.42 | 147.6926 | 81.4839 | 14.5683 | 491.0946 | 466.2795 | 330.895 | 246.2655 | 222.0257 | 107.9751 | 73.5177 | 24.9399
17 | 2016.8384 | 1326.5666 | 1115.11 | 1078.5458 | 1004.2411 | 500.5542 | 455.0556 | 400.1779 | 350.1994 | 344.8635 | 317.0346 | 266.0049 | 209.66 | 157.6691 | 106.0306 | 27.8271 | -8.9638 | 580.1509 | 442.3186 | 367.8789 | 262.738 | 142.2324 | 78.8677 | 13.5919 | 438.6949 | 415.7162 | 298.5655 | 224.9033 | 202.5221 | 102.2356 | 68.1186 | 20.3999
18 | 2186.4862 | 1236.2681 | 1046.473 | 1007.8101 | 955.0834 | 451.4429 | 411.6512 | 372.7343 | 332.8574 | 327.0256 | 297.1208 | 256.0501 | 201.6351 | 145.9685 | 88.6718 | 11.5035 | -19.5756 | 852.6934 | 735.9476 | 657.684 | 552.0226 | 124.1671 | 78.2473 | 23.9454 | 448.0909 | 423.4602 | 300.6775 | 231.3598 | 212.1517 | 114.1016 | 81.0646 | 34.0831
19 | 2188.8924 | 1261.0207 | 1062.1492 | 1023.7887 | 972.3487 | 472.2443 | 416.9712 | 377.7216 | 336.6838 | 330.8193 | 299.3668 | 258.3003 | 202.6287 | 147.0265 | 90.5538 | 13.4173 | -17.1651 | 832.2471 | 707.9924 | 626.0333 | 516.2141 | 131.9396 | 82.5908 | 25.2785 | 443.2553 | 416.0524 | 304.5465 | 233.4803 | 213.8983 | 114.5343 | 81.4633 | 34.2288
20 | 2236.3102 | 1319.9813 | 1108.9822 | 1067.6827 | 1020.1165 | 493.0579 | 436.6968 | 389.9736 | 341.5499 | 335.3432 | 303.1056 | 260.1625 | 198.5608 | 138.5896 | 77.1748 | -17.7998 | -45.9129 | 815.6222 | 684.229 | 602.6453 | 491.3959 | 141.5013 | 86.0069 | 25.2424 | 465.4829 | 440.1688 | 321.7378 | 244.4306 | 223.1215 | 113.9639 | 79.9946 | 32.2029
21 | 2238.3819 | 1352.612 | 1131.4563 | 1089.709 | 1051.0586 | 495.044 | 437.2205 | 380.7716 | 322.8773 | 316.2631 | 281.0111 | 241.7711 | 168.7749 | 100.7778 | 31.0752 | -88.5077 | -95.1789 | 790.4373 | 648.2419 | 568.3529 | 456.6716 | 149.5462 | 88.0569 | 23.3147 | 490.1451 | 464.79 | 335.845 | 251.4821 | 228.5071 | 115.4093 | 80.4192 | 31.9227
22 | 1764.9928 | 1247.6816 | 1040.0238 | 1011.5173 | 977.2804 | 492.2576 | 435.473 | 368.734 | 298.3245 | 291.286 | 270.4631 | 220.5672 | 150.7623 | 92.6751 | 28.8141 | -112.3765 | -127.5809 | 424.3218 | 291.0424 | 231.2673 | 124.4038 | 142.6205 | 76.376 | 9.0623 | 414.7668 | 398.6766 | 287.9585 | 216.5151 | 191.8171 | 93.8458 | 57.9105 | 8.7846
23 | 1739.7646 | 1225.489 | 1019.2081 | 990.8512 | 966.9964 | 480.8861 | 424.1547 | 355.3755 | 284.1268 | 277.0678 | 254.1005 | 210.3709 | 137.0264 | 78.1649 | 13.6541 | -129.179 | -144.2412 | 422.2544 | 287.4661 | 228.9224 | 122.0638 | 142.2759 | 75.8221 | 8.189 | 415.2776 | 399.1699 | 287.9791 | 216.4354 | 191.3804 | 92.0125 | 55.7547 | 6.398
24 | 1777.1625 | 1263.2684 | 1057.4977 | 1029.3668 | 992.3513 | 511.5146 | 454.8873 | 386.7315 | 316.7949 | 309.7561 | 289.4607 | 235.5356 | 165.8048 | 107.8149 | 42.2779 | -104.9095 | -124.0251 | 421.9537 | 288.9289 | 229.0944 | 120.7115 | 142.1156 | 75.5063 | 8.1303 | 410.2754 | 394.1731 | 284.4775 | 213.8749 | 189.0557 | 91.6645 | 55.6998 | 6.5658

## Active power at the nodes
Hour | Node 1 | Node 2 | Node 3 | Node 4 | Node 5 | Node 6 | Node 7 | Node 8 | Node 9 | Node 10 | Node 11 | Node 12 | Node 13 | Node 14 | Node 15 | Node 16 | Node 17 | Node 18 | Node 19 | Node 20 | Node 21 | Node 22 | Node 23 | Node 24 | Node 25 | Node 26 | Node 27 | Node 28 | Node 29 | Node 30 | Node 31 | Node 32 | Node 33
1 | 121.4817 | 156.805 | 45.6091 | 27.8335 | 12.4618 | 2.5211 | 56.6228 | 9.6511 | 24.4451 | 2.6393 | 26.2592 | 8.1161 | 29.6162 | 36.819 | 47.1409 | 16.428 | 2.3158 | 2.9102 | 17.6389 | 35.2007 | 33.3411 | 523.071 | 2.646 | 5.5221 | 20.7496 | 7.6639 | 77.9174 | 23.8328 | 1.1668 | 41.0832 | 4.7104 | 3.7104 | 19.1024
2 | 120.428 | 164.0484 | 44.084 | 28.0054 | 2.0943 | 2.4355 | 98.1954 | 9.5533 | 21.3951 | 2.6011 | 37.5402 | -3.2966 | 29.8422 | 43.0498 | 47.062 | 16.8397 | -8.4773 | -28.7173 | 19.0255 | 46.2729 | 32.4127 | 500.6029 | 2.5683 | 5.4342 | 31.2891 | 7.7603 | 77.0105 | 23.2201 | 1.1295 | 40.0481 | 4.7279 | 3.7279 | 17.4914
3 | 119.5349 | 170.4973 | 43.0061 | 32.2011 | -8.456 | 2.5141 | 106.4501 | 9.667 | 24.5761 | 7.6336 | 25.6256 | -14.3818 | 29.1421 | 42.8577 | 54.1287 | 21.6514 | -33.562 | -62.0596 | 17.697 | 35.3295 | 32.5577 | 488.1212 | 2.6503 | 5.4244 | 21.0096 | 8.2442 | 78.4047 | 27.2908 | 1.1658 | 38.894 | 9.8404 | 3.8404 | 19.1634
4 | 119.7317 | 173.546 | 41.6438 | 32.3118 | -10.8822 | 2.6482 | 106.3826 | 9.8648 | 21.3687 | 7.6884 | 25.7376 | -22.2563 | 29.4566 | 35.1956 | 49.2419 | 21.7271 | -55.6018 | -100.0895 | 17.439 | 36.401 | 32.6909 | 469.3472 | 2.7936 | 5.5563 | 20.282 | 7.7294 | 76.7697 | 27.4957 | 1.2285 | 39.0574 | 10.0627 | 4.0627 | 17.3837
5 | 118.4169 | 170.0921 | 41.6835 | 33.3151 | -20.0278 | 2.4337 | 106.3203 | 9.5482 | 23.2157 | 7.6007 | 26.7388 | -32.383 | 30.1337 | 45.6096 | 48.0607 | 21.6722 | -74.9577 | -134.1598 | 18.1719 | 35.2867 | 32.922 | 457.2934 | 2.5644 | 5.442 | 20.266 | 8.0563 | 77.3255 | 28.624 | 1.1282 | 40.9427 | 9.707 | 3.707 | 18.6345
6 | 117.7317 | 168.9415 | 41.7438 | 32.8338 | -28.1636 | 2.6482 | 106.4026 | 9.8648 | 20.6047 | 7.6884 | 26.2596 | -42.5268 | 29.9786 | 36.5646 | 50.2419 | 21.6411 | -69.0225 | -175.4941 | 17.516 | 35.401 | 34.7639 | 467.731 | 2.7936 | 5.5963 | 19.185 | 8.6724 | 78.9167 | 27.1267 | 1.2285 | 39.6124 | 10.0627 | 4.0627 | 16.7897
7 | 185.1002 | 204.4818 | 65.1762 | 42.5277 | -108.8747 | 1.9088 | 107.7058 | 12.3887 | 43.3806 | 2.3843 | 39.9462 | -116.7015 | 43.6456 | 57.4132 | 76.8157 | 24.5095 | -148.2459 | -414.0369 | 29.2788 | 57.442 | 57.8064 | 703.8641 | 2.0162 | 7.3397 | 30.0662 | 11.4442 | 139.5322 | 56.0239 | 0.88616 | 64.8958 | 3.9503 | 2.9503 | 32.9692
8 | 122.828 | 173.9543 | 50.1649 | 35.4439 | -128.6729 | 2.0113 | 105.8257 | 19.9336 | 35.1711 | 2.4269 | 33.8635 | -135.953 | 36.6767 | 40.6844 | 63.7029 | 24.0431 | -148.1528 | -443.8544 | 21.6596 | 44.2632 | 43.3912 | 459.0595 | 2.1203 | 6.0963 | 26.4929 | 11.5416 | 107.7045 | 55.7572 | 0.93262 | 59.6378 | 4.0723 | 3.0723 | 28.1802
9 | 137.6705 | 192.7016 | 50.2347 | 38.8885 | -111.7837 | 1.904 | 117.1745 | 24.7753 | 35.6836 | 1.623 | 35.5471 | -129.8703 | 39.1982 | 50.6949 | 61.1943 | 29.4812 | -148.8977 | -447.1318 | 23.7541 | 71.2333 | 43.8702 | 564.5578 | 2.0056 | 3.0231 | 35.5964 | 10.7615 | 141.9937 | 61.0838 | 0.88247 | 81.7785 | 3.5524 | 2.8944 | 42.8526
10 | 159.3557 | 204.0961 | 64.6744 | 46.4967 | -112.7014 | 1.6895 | 123.6842 | 29.4587 | 35.8096 | -2.5448 | 40.0733 | -121.0981 | 42.4003 | 70.2379 | 60.7692 | 37.9083 | -152.5634 | -463.7988 | 28.852 | 54.2808 | 54.0422 | 657.5712 | 1.7763 | 2.2568 | 37.2744 | 19.5749 | 175.3153 | 67.3301 | 0.78216 | 94.5579 | 1.3607 | 2.5387 | 39.4894
11 | 176.2279 | 216.5038 | 68.2457 | 55.7853 | -110.5257 | 1.5871 | 122.8875 | 32.3138 | 35.6231 | -6.8274 | 44.1208 | -115.8461 | 47.3341 | 76.5899 | 64.3499 | 51.2615 | -156.2606 | -476.9173 | 32.2698 | 53.6503 | 61.9237 | 734.2108 | 1.6722 | 2.1364 | 38.6037 | 26.2939 | 177.3847 | 69.5833 | 0.7357 | 104.6405 | -0.66932 | 2.4167 | 52.6159
12 | 180.3853 | 213.8993 | 66.4759 | 59.8107 | 37.2061 | 1.6943 | 116.1366 | 35.4721 | 39.6186 | -9.9635 | 45.9672 | 35.5483 | 48.3425 | 79.7834 | 56.6915 | 58.4294 | -8.8647 | -43.0918 | 31.3913 | 53.6532 | 61.2047 | 898.4756 | 1.7869 | 2.2016 | 36.8272 | 32.0455 | 177.067 | 74.3077 | 0.78585 | 109.5828 | -1.9225 | 2.5945 | 58.9605
13 | 180.1335 | 208.7897 | 66.3276 | 57.3099 | -115.8786 | 1.5227 | 114.713 | 35.2189 | 33.3975 | -11.2137 | 41.2848 | -117.2163 | 44.4009 | 80.3148 | 69.8975 | 59.8531 | -160.0259 | -490.8602 | 32.586 | 48.9024 | 59.9795 | 748.2914 | 1.6034 | 2.2763 | 31.4832 | 32.1632 | 177.1853 | 79.6797 | 0.7056 | 108.5289 | -2.738 | 2.31 | 81.4494
14 | 178.4853 | 224.443 | 66.2971 | 60.1479 | -79.6048 | 1.0581 | 116.7763 | 33.5426 | 38.533 | -9.2649 | 47.2582 | -82.479 | 48.7337 | 77.0133 | 76.6809 | 52.417 | -158.6334 | -421.6977 | 29.3085 | 52.9521 | 57.7255 | 728.3455 | 1.1148 | 1.7523 | 32.7725 | 29.9129 | 177.9498 | 78.3299 | 0.49046 | 108.6603 | -2.4739 | 1.6111 | 76.2906
15 | 181.1704 | 219.448 | 61.9369 | 60.1151 | -80.9557 | 0.84357 | 117.012 | 21.226 | 31.396 | -8.4727 | 47.1034 | -83.973 | 49.2549 | 76.1563 | 76.9837 | 52.0431 | -158.0831 | -418.3111 | 29.8614 | 61.694 | 57.1605 | 725.627 | 0.88553 | 1.384 | 40.7665 | 31.6728 | 173.3573 | 74.9341 | 0.39016 | 101.4317 | -2.4336 | 1.2554 | 71.0655
16 | 183.3279 | 216.069 | 65.467 | 56.5175 | -107.783 | 0.95082 | 125.7632 | 24.3843 | 39.2505 | -6.7888 | 46.1468 | -111.9698 | 47.4603 | 75.0098 | 61.9763 | 52.2831 | -156.5903 | -469.2499 | 29.649 | 67.2717 | 50.3655 | 722.3348 | 1.0002 | 1.0761 | 44.323 | 32.5524 | 173.3008 | 71.7475 | 0.44031 | 105.4649 | -1.5177 | 1.4333 | 75.878
17 | 172.1704 | 213.974 | 68.2369 | 53.4741 | 26.5449 | 0.84357 | 81.9227 | 28.226 | 38.67 | -0.93271 | 56.0024 | 25.8296 | 58.1539 | 72.9713 | 74.1307 | 47.6721 | -3.817 | -27.2717 | 40.0504 | 85.2824 | 46.7735 | 799.3632 | 0.88553 | 2.232 | 41.3525 | 29.7248 | 172.14 | 67.2441 | 0.39016 | 88.9817 | 0.9594 | 1.2554 | 62.0655
18 | 217.6279 | 181.4671 | 79.6266 | 67.9256 | 22.5775 | 1.1629 | 80.9354 | 28.0941 | 42.8448 | 1.8983 | 66.1569 | 31.577 | 67.7704 | 95.547 | 102.8859 | 65.9291 | -20.5139 | -59.5575 | 44.0133 | 97.8102 | 71.8668 | 1679.4928 | 1.2242 | 3.8702 | 72.8524 | 39.857 | 254.8402 | 95.4841 | 0.53877 | 123.6618 | 2.6801 | 1.7611 | 103.6957
19 | 178.8408 | 173.5928 | 78.5759 | 65.1969 | 6.9763 | 0.62668 | 125.8352 | 24.9027 | 44.1495 | 1.8589 | 70.6031 | 30.3661 | 72.4064 | 95.3511 | 100.5319 | 68.8302 | -20.8553 | -52.2238 | 51.3221 | 108.0023 | 76.8503 | 1570.5477 | 0.65097 | 4.3477 | 76.908 | 46.9114 | 213.4818 | 95.4536 | 0.28801 | 122.1116 | 1.8718 | 0.87177 | 104.1388
20 | 171.8852 | 186.3369 | 78.778 | 71.3803 | -25.8938 | 0.63388 | 121.4681 | 22.9229 | 44.113 | 1.8608 | 69.7865 | 7.3816 | 70.6622 | 93.0859 | 97.5369 | 68.4834 | -63.7039 | -139.687 | 41.8436 | 103.6084 | 64.736 | 1495.0401 | 0.66678 | 4.4074 | 76.7983 | 38.5252 | 201.633 | 92.783 | 0.29354 | 128.834 | 1.9555 | 0.95551 | 97.9754
21 | 173.4853 | 168.5219 | 78.2971 | 70.3199 | -74.3728 | 1.0581 | 117.8603 | 22.5426 | 44.092 | 2.0351 | 75.7302 | -42.0787 | 78.2057 | 96.1693 | 98.8959 | 65.234 | -149.0284 | -289.5755 | 48.5525 | 96.3909 | 58.3005 | 1389.3935 | 1.1148 | 4.6633 | 70.9335 | 35.9179 | 193.839 | 91.9109 | 0.49046 | 119.2883 | 2.6111 | 1.6111 | 97.1226
22 | 132.4853 | 164.8009 | 53.0971 | 28.7389 | -104.019 | 1.0581 | 105.5253 | 7.5426 | 29.804 | 2.0351 | 27.5936 | -102.8944 | 29.0692 | 37.3193 | 48.8959 | 13.46 | -149.0284 | -388.1567 | 21.58 | 41.433 | 37.6105 | 378.4906 | 1.1148 | 4.7203 | 27.5715 | 5.8439 | 90.9967 | 26.6979 | 0.49046 | 46.3643 | 2.6111 | 1.6111 | 26.7266
23 | 128.1704 | 162.0639 | 49.7369 | 28.2541 | -136.5548 | 0.84357 | 104.196 | 7.226 | 24.467 | 1.9473 | 33.6624 | -134.3957 | 35.8139 | 37.2583 | 48.7147 | 11.8071 | -149.2261 | -438.8444 | 27.3144 | 37.3187 | 35.5735 | 371.371 | 0.88553 | 4.5 | 24.9145 | 5.5708 | 86.7761 | 22.1901 | 0.39016 | 43.9517 | 2.2554 | 1.2554 | 19.4655
24 | 128.3279 | 161.5519 | 48.567 | 27.3795 | -97.5946 | 0.95082 | 104.1832 | 7.3843 | 24.5335 | 1.9912 | 25.7888 | -98.3664 | 27.1023 | 35.2818 | 50.8053 | 11.2901 | -149.1273 | -377.3382 | 18.725 | 40.5022 | 34.0255 | 367.2568 | 1.0002 | 4.6031 | 24.736 | 5.7344 | 84.6872 | 22.1975 | 0.44031 | 42.248 | 2.4333 | 1.4333 | 19.976

## Reactive power at the nodes
Hour | Node 1 | Node 2 | Node 3 | Node 4 | Node 5 | Node 6 | Node 7 | Node 8 | Node 9 | Node 10 | Node 11 | Node 12 | Node 13 | Node 14 | Node 15 | Node 16 | Node 17 | Node 18 | Node 19 | Node 20 | Node 21 | Node 22 | Node 23 | Node 24 | Node 25 | Node 26 | Node 27 | Node 28 | Node 29 | Node 30 | Node 31 | Node 32 | Node 33
1 | 39.9291 | 51.5393 | 14.991 | 9.1484 | 4.096 | 0.82865 | 18.611 | 3.1722 | 8.0347 | 0.86751 | 8.631 | 2.6676 | 9.7344 | 12.1018 | 15.4945 | 5.3996 | 0.76118 | 0.95652 | 5.7976 | 11.5699 | 10.9587 | 171.9251 | 0.86971 | 1.815 | 6.82 | 2.519 | 25.6102 | 7.8335 | 0.3835 | 13.5034 | 1.5482 | 1.2195 | 6.2786
2 | 39.5828 | 53.9201 | 14.4897 | 9.2049 | 0.68836 | 0.8005 | 32.2753 | 3.14 | 7.0322 | 0.85496 | 12.3389 | -1.0835 | 9.8087 | 14.1498 | 15.4685 | 5.535 | -2.7863 | -9.4389 | 6.2534 | 15.2092 | 10.6535 | 164.5402 | 0.84416 | 1.7861 | 10.2842 | 2.5507 | 25.3121 | 7.6321 | 0.37126 | 13.1632 | 1.554 | 1.2253 | 5.7491
3 | 39.2892 | 56.0397 | 14.1354 | 10.584 | -2.7794 | 0.82634 | 34.9885 | 3.1774 | 8.0778 | 2.509 | 8.4227 | -4.7271 | 9.5785 | 14.0866 | 17.7912 | 7.1165 | -11.0313 | -20.398 | 5.8167 | 11.6123 | 10.7012 | 160.4377 | 0.87112 | 1.7829 | 6.9055 | 2.7097 | 25.7704 | 8.97 | 0.38317 | 12.7838 | 3.2344 | 1.2623 | 6.2987
4 | 39.3539 | 57.0418 | 13.6876 | 10.6204 | -3.5768 | 0.87041 | 34.9663 | 3.2424 | 7.0236 | 2.5271 | 8.4595 | -7.3153 | 9.6819 | 11.5682 | 16.185 | 7.1413 | -18.2754 | -32.8978 | 5.7319 | 11.9644 | 10.745 | 154.267 | 0.91823 | 1.8263 | 6.6664 | 2.5405 | 25.233 | 9.0374 | 0.40378 | 12.8375 | 3.3074 | 1.3353 | 5.7137
5 | 38.9217 | 55.9066 | 13.7007 | 10.9501 | -6.5828 | 0.79991 | 34.9458 | 3.1384 | 7.6306 | 2.4982 | 8.7886 | -10.6438 | 9.9045 | 14.9911 | 15.7968 | 7.1233 | -24.6374 | -44.0962 | 5.9728 | 11.5982 | 10.8209 | 150.3051 | 0.84286 | 1.7887 | 6.6611 | 2.648 | 25.4157 | 9.4083 | 0.37081 | 13.4572 | 3.1905 | 1.2184 | 6.1249
6 | 38.6965 | 55.5284 | 13.7205 | 10.7919 | -9.2569 | 0.87041 | 34.9728 | 3.2424 | 6.7724 | 2.5271 | 8.6311 | -13.9779 | 9.8535 | 12.0182 | 16.5137 | 7.1131 | -22.6866 | -57.6821 | 5.7572 | 11.6357 | 11.4264 | 153.7358 | 0.91823 | 1.8394 | 6.3058 | 2.8505 | 25.9387 | 8.9161 | 0.40378 | 13.02 | 3.3074 | 1.3353 | 5.5185
7 | 60.8395 | 67.2099 | 21.4224 | 13.9782 | -35.7854 | 0.6274 | 35.4012 | 4.072 | 14.2585 | 0.78366 | 13.1297 | -38.3579 | 14.3456 | 18.8708 | 25.2481 | 8.0559 | -48.7261 | -136.0873 | 9.6235 | 18.8803 | 19.0001 | 231.349 | 0.66268 | 2.4124 | 9.8823 | 3.7615 | 45.862 | 18.4142 | 0.29127 | 21.3302 | 1.2984 | 0.9697 | 10.8365
8 | 40.3716 | 57.176 | 16.4884 | 11.6498 | -42.2927 | 0.66108 | 34.7832 | 6.5518 | 11.5602 | 0.79767 | 11.1304 | -44.6856 | 12.055 | 13.3723 | 20.9381 | 7.9026 | -48.6955 | -145.8879 | 7.1192 | 14.5486 | 14.262 | 150.8856 | 0.6969 | 2.0038 | 8.7078 | 3.7935 | 35.4008 | 18.3265 | 0.30654 | 19.602 | 1.3385 | 1.0098 | 9.2624
9 | 45.2501 | 63.3379 | 16.5114 | 12.782 | -36.7415 | 0.62583 | 38.5134 | 8.1432 | 11.7286 | 0.53345 | 11.6838 | -42.6863 | 12.8838 | 16.6626 | 20.1136 | 9.69 | -48.9403 | -146.9651 | 7.8076 | 23.4133 | 14.4194 | 185.5612 | 0.65922 | 0.99365 | 11.7 | 3.5371 | 46.6711 | 20.0773 | 0.29005 | 26.8793 | 1.1676 | 0.95135 | 14.085
10 | 52.3777 | 67.0831 | 21.2575 | 15.2827 | -37.0432 | 0.55533 | 40.653 | 9.6826 | 11.77 | -0.83643 | 13.1714 | -39.803 | 13.9363 | 23.0861 | 19.9739 | 12.4599 | -50.1452 | -152.4433 | 9.4832 | 17.8412 | 17.7628 | 216.1332 | 0.58385 | 0.74177 | 12.2515 | 6.434 | 57.6233 | 22.1303 | 0.25708 | 31.0797 | 0.44725 | 0.83444 | 12.9796
11 | 57.9233 | 71.1614 | 22.4313 | 18.3358 | -36.328 | 0.52165 | 40.3912 | 10.621 | 11.7087 | -2.2441 | 14.5018 | -38.0768 | 15.558 | 25.1739 | 21.1508 | 16.8488 | -51.3604 | -156.7551 | 10.6066 | 17.634 | 20.3533 | 241.3234 | 0.54964 | 0.70221 | 12.6884 | 8.6424 | 58.3035 | 22.8709 | 0.24181 | 34.3937 | -0.21999 | 0.79432 | 17.294
12 | 59.2898 | 70.3053 | 21.8496 | 19.6588 | 12.2291 | 0.5569 | 38.1723 | 11.6591 | 13.022 | -3.2749 | 15.1087 | 11.6842 | 15.8894 | 26.2235 | 18.6336 | 19.2048 | -2.9137 | -14.1636 | 10.3178 | 17.635 | 20.117 | 295.3146 | 0.58732 | 0.72362 | 12.1045 | 10.5328 | 58.1991 | 24.4238 | 0.2583 | 36.0181 | -0.63188 | 0.85278 | 19.3794
13 | 59.207 | 68.6259 | 21.8008 | 18.8369 | -38.0875 | 0.5005 | 37.7043 | 11.5759 | 10.9772 | -3.6858 | 13.5696 | -38.5271 | 14.5939 | 26.3982 | 22.9742 | 19.6728 | -52.598 | -161.3379 | 10.7105 | 16.0734 | 19.7143 | 245.9515 | 0.52703 | 0.74819 | 10.348 | 10.5715 | 58.238 | 26.1895 | 0.23192 | 35.6717 | -0.89995 | 0.75925 | 26.7711
14 | 58.6653 | 73.7708 | 21.7908 | 19.7697 | -26.1648 | 0.34777 | 38.3825 | 11.0249 | 12.6652 | -3.0452 | 15.533 | -27.1095 | 16.018 | 25.313 | 25.2038 | 17.2286 | -52.1403 | -138.6053 | 9.6332 | 17.4045 | 18.9734 | 239.3956 | 0.36642 | 0.57595 | 10.7718 | 9.8319 | 58.4893 | 25.7458 | 0.16121 | 35.7149 | -0.81312 | 0.52955 | 25.0755
15 | 59.5478 | 72.1291 | 20.3577 | 19.7589 | -26.6088 | 0.27727 | 38.46 | 6.9766 | 10.3194 | -2.7848 | 15.4821 | -27.6006 | 16.1893 | 25.0314 | 25.3033 | 17.1057 | -51.9594 | -137.4922 | 9.815 | 20.2778 | 18.7878 | 238.5021 | 0.29106 | 0.45488 | 13.3993 | 10.4103 | 56.9798 | 24.6297 | 0.12824 | 33.339 | -0.79988 | 0.41263 | 23.3581
16 | 60.257 | 71.0184 | 21.518 | 18.5764 | -35.4266 | 0.31252 | 41.3364 | 8.0147 | 12.901 | -2.2314 | 15.1677 | -36.8027 | 15.5994 | 24.6545 | 20.3706 | 17.1846 | -51.4687 | -154.235 | 9.7451 | 22.1112 | 16.5543 | 237.42 | 0.32874 | 0.3537 | 14.5683 | 10.6994 | 56.9612 | 23.5823 | 0.14472 | 34.6646 | -0.49886 | 0.47109 | 24.9399
17 | 56.5897 | 70.3299 | 22.4284 | 17.5761 | 8.7249 | 0.27727 | 26.9267 | 9.2774 | 12.7102 | -0.30657 | 18.4071 | 8.4898 | 19.1143 | 23.9845 | 24.3656 | 15.6691 | -1.2546 | -8.9638 | 13.1639 | 28.031 | 15.3737 | 262.738 | 0.29106 | 0.73361 | 13.5919 | 9.7701 | 56.5797 | 22.1021 | 0.12824 | 29.2469 | 0.31534 | 0.41263 | 20.3999
18 | 71.5308 | 59.6454 | 26.172 | 22.3261 | 7.4209 | 0.38223 | 26.6022 | 9.2341 | 14.0824 | 0.62394 | 21.7447 | 10.3788 | 22.275 | 31.4048 | 33.8169 | 21.6698 | -6.7426 | -19.5756 | 14.4665 | 32.1487 | 23.6215 | 552.0226 | 0.40237 | 1.2721 | 23.9454 | 13.1004 | 83.7619 | 31.3841 | 0.17709 | 40.6457 | 0.8809 | 0.57883 | 34.0831
19 | 58.7821 | 57.0572 | 25.8266 | 21.4292 | 2.293 | 0.20598 | 41.36 | 8.1851 | 14.5112 | 0.61099 | 23.2061 | 9.9808 | 23.7988 | 31.3404 | 33.0432 | 22.6234 | -6.8548 | -17.1651 | 16.8688 | 35.4987 | 25.2595 | 516.2141 | 0.21396 | 1.429 | 25.2785 | 15.419 | 70.1681 | 31.3741 | 0.094663 | 40.1362 | 0.61522 | 0.28654 | 34.2288
20 | 56.4959 | 61.246 | 25.8931 | 23.4616 | -8.5109 | 0.20835 | 39.9246 | 7.5344 | 14.4992 | 0.61161 | 22.9377 | 2.4262 | 23.2255 | 30.5958 | 32.0588 | 22.5094 | -20.9385 | -45.9129 | 13.7533 | 34.0544 | 21.2777 | 491.3959 | 0.21916 | 1.4486 | 25.2424 | 12.6626 | 66.2736 | 30.4963 | 0.096482 | 42.3457 | 0.64274 | 0.31406 | 32.2029
21 | 57.0219 | 55.3905 | 25.735 | 23.113 | -24.4452 | 0.34777 | 38.7388 | 7.4094 | 14.4924 | 0.66889 | 24.8913 | -13.8306 | 25.705 | 31.6093 | 32.5055 | 21.4414 | -48.9833 | -95.1789 | 15.9584 | 31.6821 | 19.1624 | 456.6716 | 0.36642 | 1.5327 | 23.3147 | 11.8057 | 63.7118 | 30.2096 | 0.16121 | 39.2082 | 0.85823 | 0.52955 | 31.9227
22 | 43.5458 | 54.1674 | 17.4522 | 9.446 | -34.1894 | 0.34777 | 34.6845 | 2.4791 | 9.7961 | 0.66889 | 9.0696 | -33.8197 | 9.5546 | 12.2663 | 16.0713 | 4.4241 | -48.9833 | -127.5809 | 7.093 | 13.6184 | 12.362 | 124.4038 | 0.36642 | 1.5515 | 9.0623 | 1.9208 | 29.9092 | 8.7752 | 0.16121 | 15.2392 | 0.85823 | 0.52955 | 8.7846
23 | 42.1276 | 53.2678 | 16.3477 | 9.2867 | -44.8834 | 0.27727 | 34.2476 | 2.3751 | 8.0419 | 0.64004 | 11.0643 | -44.1737 | 11.7715 | 12.2462 | 16.0118 | 3.8808 | -49.0483 | -144.2412 | 8.9778 | 12.2661 | 11.6924 | 122.0638 | 0.29106 | 1.4791 | 8.189 | 1.831 | 28.5219 | 7.2935 | 0.12824 | 14.4462 | 0.74131 | 0.41263 | 6.398
24 | 42.1793 | 53.0995 | 15.9632 | 8.9992 | -32.0778 | 0.31252 | 34.2433 | 2.4271 | 8.0638 | 0.65447 | 8.4764 | -32.3315 | 8.9081 | 11.5966 | 16.6989 | 3.7109 | -49.0158 | -124.0251 | 6.1546 | 13.3124 | 11.1836 | 120.7115 | 0.32874 | 1.513 | 8.1303 | 1.8848 | 27.8353 | 7.296 | 0.14472 | 13.8862 | 0.79977 | 0.47109 | 6.5658